## Dashboard
Parabolic Motion Radar + Topography Parameter Model
Use Inputs!C27 to apply/remove topography from the main outputs and charts. Inputs!C47 changes the terrain seed. Long-pass scenario ranges use Europa spherical curvature instead of flat Cartesian range. Off-nadir means the side-looking target at Inputs!C6, while nadir means straight below the spacecraft.
Key Output Results
Output | Value | Unit | What it means
Topography toggle | Topography ON |  | Set Inputs!C27 to TRUE to include terrain, or FALSE to return to a flat surface. Change Inputs!C47 to test a new terrain case.
Flat apparent depth at mid-pass | 550.6999 | m | Original flat-surface result.
Topo apparent depth at mid-pass | 278.8355 | m | Apparent depth after terrain height changes the range geometry.
Depth change from topography | -271.8643 | m | Topo apparent depth minus flat apparent depth.
Topo extra two-way delay | 3.3111 | us | Two-way delay after topography is included.
Topo VHF interferometric phase | 22.4831 | deg | VHF phase after topography changes the look geometry.
Max target terrain height | 568.6436 | m | Highest modeled terrain at the side-offset target path.
Min target terrain height | 107.7527 | m | Lowest modeled terrain at the side-offset target path.
Max absolute topo depth change | 302.9889 | m | Largest magnitude of topography-driven apparent-depth change.
Max topo VHF Doppler magnitude | 534.0602 | Hz | Largest VHF Doppler after topography is included.
Simple minimum PRF with topo | 1068.1204 | Hz | Twice max topo VHF Doppler, a simple no-alias floor.
Topo depth uncertainty band | 42.1348 | m | Representative vertical uncertainty converted to apparent-depth uncertainty.
PRF Choices
PRF (Hz) | Pulse interval (ms) | Along-track spacing (m) | Unambiguous range (km) | Pulses in air at z0 | Status
50 | 20 | 80 | 2997.9246 | 0.13343 | Below simple Doppler floor
500 | 2 | 8 | 299.7925 | 1.3343 | Below simple Doppler floor
3000 | 0.33333 | 1.3333 | 49.9654 | 8.0055 | OK for modeled topo VHF Doppler
How to read this model
The chain is: parabolic motion changes z(x); topography adds h(x,y); the radar then turns that real surface pattern into an apparent range/depth shift. The off-nadir target is the side-looking point at y = Inputs!C6; nadir is the straight-down reference. Flat means flat surface, not straight spacecraft motion.
Paper Pass Scenario Comparison
Scenario | Show | z0 (km) | Length (km) | Edge alt (km) | Mid depth (m) | Max VHF (Hz) | PRF floor (Hz) | Basis
Current custom inputs | TRUE | 400 | 120 | 404 | 550.6999 | 504.9323 | 1009.8647 | Current editable
Paper low-altitude 800-km pass | TRUE | 35 | 800 | 400 | 4592.1824 | 3517.7285 | 7035.4571 | 800 km below 400
Paper ice-ocean 1600-km pass | TRUE | 35 | 1600 | 1000 | 4592.1824 | 4665.3413 | 9330.6826 | 1600 km below 1000
Paper operating 25-to-1000-km pass | TRUE | 25 | 1600 | 1000 | 5896.8769 | 4699.0668 | 9398.1336 | 25-1000 km range
Scenario note | Paper numbers are converted into this workbook's simplified parabola so the outcomes can be compared. The paper states altitude ranges and groundtrack requirements, not an exact parabolic spacecraft trajectory.
Quick Graph Guide
Graph | What it is trying to show |  |  |  | How to read the baseline
Apparent depth | Motion and topography change the apparent radar depth relative to the nadir reference. |  |  |  | Grey zero line is a reference, not a plotted terrain/run result.
Surface height | Shows the generated topography used as the reference floor, plus the off-nadir target and nadir terrain heights. The satellite path is curved/parabolic, not flat. |  |  |  | Grey floor now follows the generated topography instead of 0 m; colored lines show target and nadir terrain.
Doppler | Range-rate-driven VHF/HF Doppler, with flat geometry compared against topography-adjusted geometry. |  |  |  | Crossing 0 Hz means the radial motion changes sign near closest approach.
Motion-only / scenarios | The motion-only chart is a radar reading from flat ground. It is not ground height; the curve comes from satellite path and slant-range geometry. |  |  |  | Scenario baselines are grey reference floors; they are intentionally not orange model lines.
Detailed notes | See the Graph_Guide tab for every chart, source range, formula basis, and audit status. |  |  |  | Checks!B4:B23 remains the formula-health checklist.

## Inputs
Parabolic Motion Radar Model - Editable Inputs
Change the yellow cells in column C for the custom model. Use the TRUE/FALSE scenario toggles at the right to overlay paper-derived pass cases on the Dashboard charts.
Parameter | Symbol | Value | Unit | Notes | Paper-Derived Pass Scenario Overlays
Closest altitude | z0 | 400 | km | Altitude at closest approach. Change this to test other flyby heights. | Show | Scenario | z0 | x_min | x_max | x_edge | Delta_z_edge | Edge altitude | Paper basis / meaning
Side/cross-track offset | y | 25 | km | Horizontal offset of the modeled target from nadir. | TRUE | Current custom inputs | 400 | -60 | 60 | 60 | 4 | 404 | Your editable custom case from the left table. It remains the main model used by the topography dashboard.
Along-track minimum | x_min | -60 | km | Left/start side of the modeled pass. | TRUE | Paper low-altitude 800-km pass | 35 | -400 | 400 | 400 | 365 | 400 | Paper coverage requirement: groundtrack segments at least 800 km long below 400 km for most REASON datasets. This model makes that a parabola.
Along-track maximum | x_max | 60 | km | Right/end side of the modeled pass. | TRUE | Paper ice-ocean 1600-km pass | 35 | -800 | 800 | 800 | 965 | 1000 | Paper ice-ocean interface requirement: at least 1600 km below 1000 km. This model makes that a parabola.
Altitude rise at edge | Delta_z_edge | 4 | km | How much altitude rises at +/- x_edge. | TRUE | Paper operating 25-to-1000-km pass | 25 | -800 | 800 | 800 | 975 | 1000 | Paper instrument table lists operational altitudes of 25 km to 1000 km. This shows the lower-bound closest-approach case.
Parabola edge location | x_edge | 60 | km | Controls curvature together with Delta_z_edge.
Along-track speed | v | 4 | km/s | Used for range rate, Doppler, and pulse spacing. | Scenario note | The paper gives altitude ranges and required groundtrack lengths, not exact parabolic equations. These rows convert those paper values into the same simplified parabola equation so outcomes can be compared on one dashboard.
Ice refractive index | n | 1.78 |  | Used to convert extra slant path into apparent depth.
VHF wavelength | lambda_vhf | 5 | m | REASON-like VHF wavelength.
HF wavelength | lambda_hf | 33.3 | m | REASON-like HF wavelength.
Interferometer baseline | b | 5 | m | Used for VHF phase estimate.
VHF range resolution | res_vhf | 30 | m | Used for VHF apparent-depth uncertainty band.
HF range resolution | res_hf | 300 | m | Used for HF apparent-depth uncertainty band.
PRF choice 1 | PRF_1 | 50 | Hz | Example low PRF.
PRF choice 2 | PRF_2 | 500 | Hz | Example medium PRF.
PRF choice 3 | PRF_3 | 3000 | Hz | Example high PRF.
Speed of light | c | 299792458 | m/s | Physical constant used for delay and timing.
Model note | The parabola is a simplified local path, not a real mission trajectory. Use it to see how geometry changes radar outputs.
Representative Europa Topography Controls
Parameter | Symbol | Value | Unit | Notes
Topography enabled | topography_on | TRUE |  | Dropdown-style toggle. TRUE adds terrain height to the radar geometry; FALSE returns to flat surface.
Ridge height | A_ridge | 350 | m | Positive height for a representative double-ridge / raised band.
Ridge center x | ridge_x0 | 0 | km | Along-track center of the ridge.
Ridge center y | ridge_y0 | 25 | km | Cross-track center of the ridge.
Ridge length sigma | ridge_sigma_x | 24 | km | Long direction of the ridge feature.
Ridge width sigma | ridge_sigma_y | 3.5 | km | Narrow cross-track width of the ridge.
Crater/depression depth | D_crater | 180 | m | Positive number becomes a negative depression in the surface model.
Crater center x | crater_x0 | -18 | km | Along-track center of depression.
Crater center y | crater_y0 | 8 | km | Cross-track center of depression.
Crater width sigma | crater_sigma | 8 | km | Controls how broad the depression is.
Chaos amplitude | A_chaos | 65 | m | Mixed sinusoidal terrain term for irregular chaos-like height variation.
Fine roughness amplitude | A_rough | 35 | m | Smaller surface roughness term.
Roughness wavelength x | Lx | 18 | km | Along-track roughness wavelength.
Roughness wavelength y | Ly | 12 | km | Cross-track roughness wavelength.
Trough depth | D_trough | 120 | m | Negative linear feature, like a fracture/trough.
Trough center x | trough_x0 | 12 | km | Along-track center of trough.
Trough center y | trough_y0 | -6 | km | Cross-track center of trough.
Trough width sigma | trough_sigma_y | 2.5 | km | Narrow width of trough.
Trough length sigma | trough_sigma_x | 38 | km | Long direction of trough.
Terrain vertical uncertainty | sigma_h | 75 | m | Representative uncertainty band for the topographic height model.
Terrain seed | terrain_seed | 7 |  | Change this number to generate a different repeatable random-looking surface. Same seed gives the same graphs.
Seeded random amplitude | A_seeded | 45 | m | Strength of the generated terrain added on top of the DEM-style surface.
Seeded random scale x | L_seed_x | 12 | km | Along-track scale for seeded terrain waves.
Seeded random scale y | L_seed_y | 9 | km | Cross-track scale for seeded terrain waves.
Existing DEM-style scale | S_dem | 1 |  | Multiplier for the project synthetic DEM pattern from reason_common.py.
Europa radius | R_e | 1560.8 | km | Europa mean radius used for spherical slant-range geometry.
Topography note | This is a detailed representative terrain model, not a real imported Europa DEM. It now combines the local project synthetic DEM shape with a seed-controlled random terrain term so you can test multiple possible surfaces.

## Model_Data
x_km | z_km | R_nadir_km | R_off_km | Delta_R_m | apparent_depth_m | extra_delay_us | horizontal_offset_km | look_angle_deg | vhf_phase_deg | relative_power | power_dB | dz_dx | dz_dt_km_s | range_rate_m_s | vhf_doppler_hz | hf_doppler_hz | vhf_band_low_m | vhf_band_high_m | hf_band_low_m | hf_band_high_m | abs_vhf_doppler_hz | abs_hf_doppler_hz | h_nadir_m | h_target_m | R_nadir_topo_km | R_off_topo_km | Delta_R_topo_m | apparent_depth_topo_m | extra_delay_topo_us | look_angle_topo_deg | vhf_phase_topo_deg | relative_power_topo | power_dB_topo | depth_change_topo_minus_flat_m | delay_change_topo_minus_flat_us | target_minus_nadir_height_m | range_rate_topo_m_s | vhf_doppler_topo_hz | hf_doppler_topo_hz | abs_vhf_doppler_topo_hz | abs_hf_doppler_topo_hz | topo_depth_uncertainty_m | topo_depth_low_m | topo_depth_high_m
-60 | 404 | 404 | 410.5287 | 6528.7288 | 3667.8252 | 43.555 | 65 | 9.1401 | 57.1854 | 0.93789 | -0.27849 | -0.13333 | -0.53333 | -1257.2456 | 502.8982 | 75.5102 | 3652.8252 | 3682.8252 | 3517.8252 | 3817.8252 | 502.8982 | 75.5102 | 2.7643 | 119.4264 | 403.9972 | 410.4117 | 6414.4623 | 3603.6305 | 42.7927 | 9.1427 | 57.2019 | 0.93893 | -0.27365 | -64.1947 | -0.7623 | 116.6621 | -1189.0456 | 475.6182 | 71.4141 | 475.6182 | 71.4141 | 42.1348 | 3561.4957 | 3645.7653
-59.5 | 403.9336 | 403.9336 | 410.3716 | 6437.962 | 3616.8326 | 42.9495 | 64.5387 | 9.0777 | 56.7988 | 0.93871 | -0.27469 | -0.13222 | -0.52889 | -1252.1575 | 500.863 | 75.2047 | 3601.8326 | 3631.8326 | 3466.8326 | 3766.8326 | 500.863 | 75.2047 | 19.6451 | 110.6961 | 403.914 | 410.2631 | 6349.1013 | 3566.9108 | 42.3566 | 9.0802 | 56.814 | 0.93952 | -0.27094 | -49.9218 | -0.59282 | 91.0509 | -1227.1825 | 490.873 | 73.7047 | 490.873 | 73.7047 | 42.1348 | 3524.776 | 3609.0457
-59 | 403.8678 | 403.8678 | 410.2157 | 6347.9117 | 3566.2425 | 42.3487 | 64.0781 | 9.0155 | 56.4123 | 0.93952 | -0.27092 | -0.13111 | -0.52444 | -1241.9773 | 496.7909 | 74.5932 | 3551.2425 | 3581.2425 | 3416.2425 | 3716.2425 | 496.7909 | 74.5932 | 7.9704 | 112.9922 | 403.8598 | 410.1049 | 6245.095 | 3508.4804 | 41.6628 | 9.0179 | 56.4277 | 0.94047 | -0.26657 | -57.7622 | -0.68592 | 105.0217 | -1335.1505 | 534.0602 | 80.1892 | 534.0602 | 80.1892 | 42.1348 | 3466.3455 | 3550.6152
-58.5 | 403.8025 | 403.8025 | 410.0611 | 6258.5788 | 3516.0555 | 41.7527 | 63.618 | 8.9532 | 56.026 | 0.94033 | -0.26718 | -0.13 | -0.52 | -1231.7887 | 492.7155 | 73.9813 | 3501.0555 | 3531.0555 | 3366.0555 | 3666.0555 | 492.7155 | 73.9813 | 21.7473 | 134.3858 | 403.7808 | 409.9293 | 6148.527 | 3454.2286 | 41.0186 | 8.9561 | 56.0442 | 0.94134 | -0.26253 | -61.8269 | -0.73419 | 112.6385 | -1259.8024 | 503.9209 | 75.6638 | 503.9209 | 75.6638 | 42.1348 | 3412.0938 | 3496.3635
-58 | 403.7378 | 403.7378 | 409.9077 | 6169.9645 | 3466.2722 | 41.1616 | 63.1585 | 8.891 | 55.6397 | 0.94114 | -0.26347 | -0.12889 | -0.51556 | -1221.592 | 488.6368 | 73.3689 | 3451.2722 | 3481.2722 | 3316.2722 | 3616.2722 | 488.6368 | 73.3689 | 31.8669 | 120.0695 | 403.7059 | 409.79 | 6084.0409 | 3418.0005 | 40.5884 | 8.8936 | 55.6559 | 0.94192 | -0.25985 | -48.2717 | -0.57322 | 88.2026 | -1239.6019 | 495.8408 | 74.4506 | 495.8408 | 74.4506 | 42.1348 | 3375.8657 | 3460.1353
-57.5 | 403.6736 | 403.6736 | 409.7557 | 6082.0697 | 3416.8931 | 40.5752 | 62.6997 | 8.8288 | 55.2536 | 0.94194 | -0.25978 | -0.12778 | -0.51111 | -1211.3871 | 484.5548 | 72.756 | 3401.8931 | 3431.8931 | 3266.8931 | 3566.8931 | 484.5548 | 72.756 | 34.5863 | 138.9015 | 403.639 | 409.6194 | 5980.3544 | 3359.7497 | 39.8966 | 8.8318 | 55.2722 | 0.94287 | -0.25549 | -57.1434 | -0.67857 | 104.3152 | -1279.9416 | 511.9767 | 76.8734 | 511.9767 | 76.8734 | 42.1348 | 3317.6148 | 3401.8845
-57 | 403.61 | 403.61 | 409.6049 | 5994.8955 | 3367.9188 | 39.9936 | 62.2415 | 8.7666 | 54.8677 | 0.94273 | -0.25613 | -0.12667 | -0.50667 | -1201.174 | 480.4696 | 72.1426 | 3352.9188 | 3382.9188 | 3217.9188 | 3517.9188 | 480.4696 | 72.1426 | 55.4409 | 137.466 | 403.5546 | 409.47 | 5915.4072 | 3323.2625 | 39.4633 | 8.7696 | 54.886 | 0.94345 | -0.25279 | -44.6563 | -0.53029 | 82.0252 | -1211.4959 | 484.5983 | 72.7625 | 484.5983 | 72.7625 | 42.1348 | 3281.1277 | 3365.3973
-56.5 | 403.5469 | 403.5469 | 409.4554 | 5908.4429 | 3319.3499 | 39.4169 | 61.7839 | 8.7045 | 54.4819 | 0.94352 | -0.2525 | -0.12556 | -0.50222 | -1190.9529 | 476.3812 | 71.5287 | 3304.3499 | 3334.3499 | 3169.3499 | 3469.3499 | 476.3812 | 71.5287 | 57.3256 | 141.4558 | 403.4896 | 409.3165 | 5826.8864 | 3273.5317 | 38.8728 | 8.7075 | 54.5006 | 0.94426 | -0.24908 | -45.8182 | -0.54409 | 84.1302 | -1307.707 | 523.0828 | 78.541 | 523.0828 | 78.541 | 42.1348 | 3231.3969 | 3315.6665
-56 | 403.4844 | 403.4844 | 409.3072 | 5822.7128 | 3271.187 | 38.845 | 61.327 | 8.6424 | 54.0963 | 0.9443 | -0.2489 | -0.12444 | -0.49778 | -1180.7238 | 472.2895 | 70.9143 | 3256.187 | 3286.187 | 3121.187 | 3421.187 | 472.2895 | 70.9143 | 61.5596 | 167.1152 | 403.4229 | 409.143 | 5720.1547 | 3213.5701 | 38.1608 | 8.646 | 54.1183 | 0.94524 | -0.24459 | -57.6169 | -0.68419 | 105.5557 | -1256.1567 | 502.4627 | 75.4448 | 502.4627 | 75.4448 | 42.1348 | 3171.4352 | 3255.7049
-55.5 | 403.4225 | 403.4225 | 409.1602 | 5737.7064 | 3223.4305 | 38.2779 | 60.8708 | 8.5804 | 53.711 | 0.94508 | -0.24533 | -0.12333 | -0.49333 | -1170.4868 | 468.1947 | 70.2995 | 3208.4305 | 3238.4305 | 3073.4305 | 3373.4305 | 468.1947 | 70.2995 | 38.4966 | 160.5794 | 403.384 | 409.0025 | 5618.4626 | 3156.4397 | 37.4823 | 8.5838 | 53.7319 | 0.94617 | -0.24029 | -66.9909 | -0.79551 | 122.0828 | -1206.1791 | 482.4717 | 72.4432 | 482.4717 | 72.4432 | 42.1348 | 3114.3048 | 3198.5745
-55 | 403.3611 | 403.3611 | 409.0145 | 5653.4245 | 3176.0812 | 37.7156 | 60.4152 | 8.5184 | 53.3258 | 0.94585 | -0.24179 | -0.12222 | -0.48889 | -1160.2418 | 464.0967 | 69.6842 | 3161.0812 | 3191.0812 | 3026.0812 | 3326.0812 | 464.0967 | 69.6842 | 46.512 | 176.1098 | 403.3146 | 408.8415 | 5526.8957 | 3104.9976 | 36.8715 | 8.5221 | 53.3486 | 0.94701 | -0.23644 | -71.0836 | -0.84411 | 129.5978 | -1293.5628 | 517.4251 | 77.6915 | 517.4251 | 77.6915 | 42.1348 | 3062.8627 | 3147.1324
-54.5 | 403.3003 | 403.3003 | 408.8701 | 5569.8681 | 3129.1394 | 37.1582 | 59.9604 | 8.4565 | 52.9409 | 0.94661 | -0.23828 | -0.12111 | -0.48444 | -1149.9891 | 459.9956 | 69.0684 | 3114.1394 | 3144.1394 | 2979.1394 | 3279.1394 | 459.9956 | 69.0684 | 49.7747 | 194.4095 | 403.2505 | 408.6791 | 5428.5723 | 3049.7597 | 36.2155 | 8.4605 | 52.9658 | 0.94792 | -0.2323 | -79.3797 | -0.94262 | 144.6348 | -1230.1154 | 492.0462 | 73.8808 | 492.0462 | 73.8808 | 42.1348 | 3007.6249 | 3091.8945
-54 | 403.24 | 403.24 | 408.727 | 5487.0383 | 3082.6058 | 36.6056 | 59.5063 | 8.3946 | 52.5562 | 0.94737 | -0.23479 | -0.12 | -0.48 | -1139.7285 | 455.8914 | 68.4522 | 3067.6058 | 3097.6058 | 2932.6058 | 3232.6058 | 455.8914 | 68.4522 | 37.9157 | 196.3963 | 403.2021 | 408.534 | 5331.8816 | 2995.4391 | 35.5705 | 8.3986 | 52.5812 | 0.94881 | -0.22822 | -87.1667 | -1.0351 | 158.4806 | -1221.2811 | 488.5125 | 73.3502 | 488.5125 | 73.3502 | 42.1348 | 2953.3043 | 3037.574
-53.5 | 403.1803 | 403.1803 | 408.5852 | 5404.936 | 3036.4809 | 36.0579 | 59.0529 | 8.3327 | 52.1718 | 0.94813 | -0.23133 | -0.11889 | -0.47556 | -1129.4603 | 451.7841 | 67.8355 | 3021.4809 | 3051.4809 | 2886.4809 | 3186.4809 | 451.7841 | 67.8355 | 49.3057 | 215.045 | 403.131 | 408.3738 | 5242.783 | 2945.3837 | 34.9761 | 8.3371 | 52.199 | 0.94963 | -0.22447 | -91.0972 | -1.0818 | 165.7394 | -1223.8078 | 489.5231 | 73.502 | 489.5231 | 73.502 | 42.1348 | 2903.2489 | 2987.5185
-53 | 403.1211 | 403.1211 | 408.4447 | 5323.5621 | 2990.7652 | 35.515 | 58.6003 | 8.271 | 51.7877 | 0.94888 | -0.22791 | -0.11778 | -0.47111 | -1119.1844 | 447.6737 | 67.2183 | 2975.7652 | 3005.7652 | 2840.7652 | 3140.7652 | 447.6737 | 67.2183 | 54.9618 | 220.2786 | 403.0661 | 408.228 | 5161.8647 | 2899.924 | 34.4363 | 8.2754 | 51.8154 | 0.95037 | -0.22106 | -90.8412 | -1.0787 | 165.3168 | -1172.4982 | 468.9993 | 70.4203 | 468.9993 | 70.4203 | 42.1348 | 2857.7892 | 2942.0588
-52.5 | 403.0625 | 403.0625 | 408.3054 | 5242.9177 | 2945.4594 | 34.977 | 58.1485 | 8.2092 | 51.4039 | 0.94962 | -0.22451 | -0.11667 | -0.46667 | -1108.9009 | 443.5603 | 66.6007 | 2930.4594 | 2960.4594 | 2795.4594 | 3095.4594 | 443.5603 | 66.6007 | 41.9135 | 228.4857 | 403.0206 | 408.0806 | 5060.0441 | 2842.7214 | 33.757 | 8.2138 | 51.4324 | 0.95132 | -0.21675 | -102.738 | -1.22 | 186.5722 | -1191.8526 | 476.741 | 71.5827 | 476.741 | 71.5827 | 42.1348 | 2800.5865 | 2884.8562
-52 | 403.0044 | 403.0044 | 408.1674 | 5163.0036 | 2900.5638 | 34.4439 | 57.6975 | 8.1476 | 51.0204 | 0.95036 | -0.22114 | -0.11556 | -0.46222 | -1098.6098 | 439.4439 | 65.9826 | 2885.5638 | 2915.5638 | 2750.5638 | 3050.5638 | 439.4439 | 65.9826 | 44.0092 | 241.2439 | 402.9604 | 407.9301 | 4969.6157 | 2791.9189 | 33.1537 | 8.1524 | 51.0503 | 0.95215 | -0.21293 | -108.6449 | -1.2901 | 197.2347 | -1228.6235 | 491.4494 | 73.7912 | 491.4494 | 73.7912 | 42.1348 | 2749.7841 | 2834.0538
-51.5 | 402.9469 | 402.9469 | 408.0308 | 5083.8208 | 2856.0791 | 33.9156 | 57.2473 | 8.086 | 50.6372 | 0.95109 | -0.2178 | -0.11444 | -0.45778 | -1088.3113 | 435.3245 | 65.364 | 2841.0791 | 2871.0791 | 2706.0791 | 3006.0791 | 435.3245 | 65.364 | 32.4916 | 261.3961 | 402.9145 | 407.7735 | 4859.0218 | 2729.7875 | 32.4159 | 8.0912 | 50.6695 | 0.95318 | -0.20825 | -126.2916 | -1.4997 | 228.9045 | -1131.0023 | 452.4009 | 67.9281 | 452.4009 | 67.9281 | 42.1348 | 2687.6527 | 2771.9224
-51 | 402.89 | 402.89 | 407.8954 | 5005.3702 | 2812.0057 | 33.3922 | 56.7979 | 8.0245 | 50.2545 | 0.95181 | -0.21449 | -0.11333 | -0.45333 | -1078.0053 | 431.2021 | 64.7451 | 2797.0057 | 2827.0057 | 2662.0057 | 2962.0057 | 431.2021 | 64.7451 | 39.1088 | 251.9673 | 402.8509 | 407.6473 | 4796.4091 | 2694.6119 | 31.9982 | 8.0294 | 50.2853 | 0.95376 | -0.20561 | -117.3939 | -1.394 | 212.8585 | -1032.5391 | 413.0156 | 62.0144 | 413.0156 | 62.0144 | 42.1348 | 2652.477 | 2736.7467
-50.5 | 402.8336 | 402.8336 | 407.7613 | 4927.6528 | 2768.3443 | 32.8738 | 56.3494 | 7.963 | 49.8721 | 0.95253 | -0.21121 | -0.11222 | -0.44889 | -1067.692 | 427.0768 | 64.1256 | 2753.3443 | 2783.3443 | 2618.3443 | 2918.3443 | 427.0768 | 64.1256 | 47.9958 | 249.7279 | 402.7856 | 407.5153 | 4729.7246 | 2657.1487 | 31.5533 | 7.9679 | 49.9025 | 0.95438 | -0.2028 | -111.1956 | -1.3204 | 201.732 | -1153.8507 | 461.5403 | 69.3003 | 461.5403 | 69.3003 | 42.1348 | 2615.0138 | 2699.2835
-50 | 402.7778 | 402.7778 | 407.6284 | 4850.6694 | 2725.0952 | 32.3602 | 55.9017 | 7.9016 | 49.4902 | 0.95324 | -0.20796 | -0.11111 | -0.44444 | -1057.3714 | 422.9486 | 63.5058 | 2710.0952 | 2740.0952 | 2575.0952 | 2875.0952 | 422.9486 | 63.5058 | 29.0344 | 273.715 | 402.7487 | 407.3588 | 4610.0943 | 2589.9406 | 30.7552 | 7.9069 | 49.5232 | 0.95549 | -0.19772 | -135.1546 | -1.6049 | 244.6806 | -1094.0517 | 437.6207 | 65.7088 | 437.6207 | 65.7088 | 42.1348 | 2547.8058 | 2632.0754
-49.5 | 402.7225 | 402.7225 | 407.4969 | 4774.4211 | 2682.259 | 31.8515 | 55.4549 | 7.8403 | 49.1086 | 0.95395 | -0.20474 | -0.11 | -0.44 | -1047.0435 | 418.8174 | 62.8855 | 2667.259 | 2697.259 | 2532.259 | 2832.259 | 418.8174 | 62.8855 | 51.9046 | 258.9175 | 402.6706 | 407.2418 | 4571.2316 | 2568.1076 | 30.496 | 7.8453 | 49.1397 | 0.95585 | -0.1961 | -114.1514 | -1.3555 | 207.0129 | -1028.146 | 411.2584 | 61.7505 | 411.2584 | 61.7505 | 42.1348 | 2525.9728 | 2610.2425
-49 | 402.6678 | 402.6678 | 407.3667 | 4698.9086 | 2639.8363 | 31.3477 | 55.0091 | 7.7791 | 48.7276 | 0.95465 | -0.20155 | -0.10889 | -0.43556 | -1036.7085 | 414.6834 | 62.2648 | 2624.8363 | 2654.8363 | 2489.8363 | 2789.8363 | 414.6834 | 62.2648 | 39.643 | 268.7928 | 402.6281 | 407.1018 | 4473.6664 | 2513.2957 | 29.8451 | 7.7842 | 48.7595 | 0.95676 | -0.19196 | -126.5406 | -1.5027 | 229.1498 | -1063.0657 | 425.2263 | 63.8478 | 425.2263 | 63.8478 | 42.1348 | 2471.1609 | 2555.4305
-48.5 | 402.6136 | 402.6136 | 407.2377 | 4624.1328 | 2597.8274 | 30.8489 | 54.5642 | 7.718 | 48.347 | 0.95535 | -0.19838 | -0.10778 | -0.43111 | -1026.3663 | 410.5465 | 61.6436 | 2582.8274 | 2612.8274 | 2447.8274 | 2747.8274 | 410.5465 | 61.6436 | 40.3294 | 265.4825 | 402.5733 | 406.9761 | 4402.7788 | 2473.4712 | 29.3722 | 7.723 | 48.3783 | 0.95742 | -0.18896 | -124.3562 | -1.4767 | 225.1531 | -967.0845 | 386.8338 | 58.0832 | 386.8338 | 58.0832 | 42.1348 | 2431.3364 | 2515.6061
-48 | 402.56 | 402.56 | 407.1101 | 4550.0948 | 2556.233 | 30.355 | 54.1202 | 7.6569 | 47.9669 | 0.95604 | -0.19525 | -0.10667 | -0.42667 | -1016.0171 | 406.4068 | 61.022 | 2541.233 | 2571.233 | 2406.233 | 2706.233 | 406.4068 | 61.022 | 55.6771 | 253.637 | 402.5043 | 406.86 | 4355.7071 | 2447.0264 | 29.0581 | 7.6617 | 47.9966 | 0.95786 | -0.18698 | -109.2066 | -1.2968 | 197.96 | -1005.7343 | 402.2937 | 60.4045 | 402.2937 | 60.4045 | 42.1348 | 2404.8916 | 2489.1613
-47.5 | 402.5069 | 402.5069 | 406.9837 | 4476.7952 | 2515.0535 | 29.866 | 53.6773 | 7.596 | 47.5874 | 0.95672 | -0.19215 | -0.10556 | -0.42222 | -1005.6609 | 402.2644 | 60.4001 | 2500.0535 | 2530.0535 | 2365.0535 | 2665.0535 | 402.2644 | 60.4001 | 53.975 | 262.7548 | 402.453 | 406.7246 | 4271.6575 | 2399.8076 | 28.4974 | 7.6009 | 47.6179 | 0.95865 | -0.18341 | -115.2459 | -1.3685 | 208.7799 | -1007.2076 | 402.8831 | 60.493 | 402.8831 | 60.493 | 42.1348 | 2357.6727 | 2441.9424
-47 | 402.4544 | 402.4544 | 406.8587 | 4404.2351 | 2474.2894 | 29.3819 | 53.2353 | 7.5351 | 47.2084 | 0.9574 | -0.18907 | -0.10444 | -0.41778 | -995.2977 | 398.1191 | 59.7776 | 2459.2894 | 2489.2894 | 2324.2894 | 2624.2894 | 398.1191 | 59.7776 | 61.2134 | 253.9148 | 402.3932 | 406.6082 | 4214.9971 | 2367.9759 | 28.1194 | 7.5399 | 47.2377 | 0.95918 | -0.18102 | -106.3135 | -1.2625 | 192.7014 | -960.2176 | 384.087 | 57.6707 | 384.087 | 57.6707 | 42.1348 | 2325.8411 | 2410.1107
-46.5 | 402.4025 | 402.4025 | 406.7349 | 4332.4152 | 2433.9411 | 28.9028 | 52.7944 | 7.4744 | 46.83 | 0.95807 | -0.18603 | -0.10333 | -0.41333 | -984.9277 | 393.9711 | 59.1548 | 2418.9411 | 2448.9411 | 2283.9411 | 2583.9411 | 393.9711 | 59.1548 | 57.5298 | 253.7482 | 402.345 | 406.4846 | 4139.6024 | 2325.6193 | 27.6165 | 7.4791 | 46.859 | 0.95988 | -0.17782 | -108.3218 | -1.2863 | 196.2184 | -920.2023 | 368.0809 | 55.2674 | 368.0809 | 55.2674 | 42.1348 | 2283.4845 | 2367.7541
-46 | 402.3511 | 402.3511 | 406.6124 | 4261.3365 | 2394.0093 | 28.4286 | 52.3546 | 7.4138 | 46.4522 | 0.95873 | -0.18302 | -0.10222 | -0.40889 | -974.5509 | 389.8204 | 58.5316 | 2379.0093 | 2409.0093 | 2244.0093 | 2544.0093 | 389.8204 | 58.5316 | 49.5396 | 237.4047 | 402.3016 | 406.3782 | 4076.606 | 2290.2281 | 27.1962 | 7.4181 | 46.4791 | 0.96047 | -0.17515 | -103.7812 | -1.2324 | 187.8651 | -881.37 | 352.548 | 52.9351 | 352.548 | 52.9351 | 42.1348 | 2248.0933 | 2332.3629
-45.5 | 402.3003 | 402.3003 | 406.4913 | 4190.9997 | 2354.4942 | 27.9593 | 51.9158 | 7.3532 | 46.075 | 0.95939 | -0.18004 | -0.10111 | -0.40444 | -964.1673 | 385.6669 | 57.9079 | 2339.4942 | 2369.4942 | 2204.4942 | 2504.4942 | 385.6669 | 57.9079 | 36.8829 | 230.0353 | 402.2634 | 406.2642 | 4000.8352 | 2247.6602 | 26.6907 | 7.3574 | 46.1009 | 0.96119 | -0.17192 | -106.834 | -1.2686 | 193.1524 | -851.7037 | 340.6815 | 51.1534 | 340.6815 | 51.1534 | 42.1348 | 2205.5254 | 2289.7951
-45 | 402.25 | 402.25 | 406.3714 | 4121.4058 | 2315.3965 | 27.4951 | 51.4782 | 7.2928 | 45.6985 | 0.96005 | -0.17708 | -0.1 | -0.4 | -953.777 | 381.5108 | 57.2839 | 2300.3965 | 2330.3965 | 2165.3965 | 2465.3965 | 381.5108 | 57.2839 | 46.5992 | 208.822 | 402.2034 | 406.1653 | 3961.8508 | 2225.7589 | 26.4306 | 7.2966 | 45.7218 | 0.96155 | -0.17028 | -89.6376 | -1.0644 | 162.2228 | -842.1084 | 336.8433 | 50.5771 | 336.8433 | 50.5771 | 42.1348 | 2183.624 | 2267.8937
-44.5 | 402.2003 | 402.2003 | 406.2528 | 4052.5555 | 2276.7166 | 27.0357 | 51.0416 | 7.2325 | 45.3227 | 0.96069 | -0.17416 | -0.098889 | -0.39556 | -943.3802 | 377.3521 | 56.6595 | 2261.7166 | 2291.7166 | 2126.7166 | 2426.7166 | 377.3521 | 56.6595 | 27.9153 | 201.6642 | 402.1724 | 406.0537 | 3881.3405 | 2180.5284 | 25.8935 | 7.2361 | 45.345 | 0.96231 | -0.16685 | -96.1882 | -1.1422 | 173.7489 | -909.339 | 363.7356 | 54.615 | 363.7356 | 54.615 | 42.1348 | 2138.3935 | 2222.6632
-44 | 402.1511 | 402.1511 | 406.1356 | 3984.4496 | 2238.4548 | 26.5814 | 50.6063 | 7.1723 | 44.9476 | 0.96133 | -0.17127 | -0.097778 | -0.39111 | -932.9767 | 373.1907 | 56.0346 | 2223.4548 | 2253.4548 | 2088.4548 | 2388.4548 | 373.1907 | 56.0346 | 18.8254 | 200.1167 | 402.1323 | 405.9379 | 3805.6311 | 2137.995 | 25.3884 | 7.1759 | 44.9696 | 0.96302 | -0.16363 | -100.4598 | -1.1929 | 181.2913 | -969.6008 | 387.8403 | 58.2343 | 387.8403 | 58.2343 | 42.1348 | 2095.8602 | 2180.1299
-43.5 | 402.1025 | 402.1025 | 406.0196 | 3917.0891 | 2200.6118 | 26.132 | 50.1722 | 7.1123 | 44.5732 | 0.96196 | -0.16841 | -0.096667 | -0.38667 | -922.5668 | 369.0267 | 55.4094 | 2185.6118 | 2215.6118 | 2050.6118 | 2350.6118 | 369.0267 | 55.4094 | 22.5548 | 210.8484 | 402.0799 | 405.8113 | 3731.3576 | 2096.2683 | 24.8929 | 7.116 | 44.5963 | 0.96372 | -0.16047 | -104.3435 | -1.2391 | 188.2936 | -845.5957 | 338.2383 | 50.7865 | 338.2383 | 50.7865 | 42.1348 | 2054.1335 | 2138.4031
-43 | 402.0544 | 402.0544 | 405.9049 | 3850.4746 | 2163.188 | 25.6876 | 49.7393 | 7.0524 | 44.1997 | 0.96259 | -0.16558 | -0.095556 | -0.38222 | -912.1505 | 364.8602 | 54.7838 | 2148.188 | 2178.188 | 2013.188 | 2313.188 | 364.8602 | 54.7838 | 3.6948 | 180.5582 | 402.0507 | 405.7265 | 3675.7683 | 2065.0384 | 24.5221 | 7.0555 | 44.2193 | 0.96425 | -0.1581 | -98.1496 | -1.1655 | 176.8634 | -797.3842 | 318.9537 | 47.8909 | 318.9537 | 47.8909 | 42.1348 | 2022.9035 | 2107.1732
-42.5 | 402.0069 | 402.0069 | 405.7916 | 3784.607 | 2126.1837 | 25.2482 | 49.3077 | 6.9926 | 43.827 | 0.96321 | -0.16278 | -0.094444 | -0.37778 | -901.7278 | 360.6911 | 54.1578 | 2111.1837 | 2141.1837 | 1976.1837 | 2276.1837 | 360.6911 | 54.1578 | 9.4775 | 181.7292 | 401.9975 | 405.612 | 3614.4898 | 2030.6123 | 24.1133 | 6.9958 | 43.8465 | 0.96483 | -0.1555 | -95.5715 | -1.1349 | 172.2516 | -862.7561 | 345.1024 | 51.8172 | 345.1024 | 51.8172 | 42.1348 | 1988.4774 | 2072.7471
-42 | 401.96 | 401.96 | 405.6795 | 3719.4871 | 2089.5995 | 24.8137 | 48.8774 | 6.933 | 43.4551 | 0.96383 | -0.16001 | -0.093333 | -0.37333 | -891.2988 | 356.5195 | 53.5315 | 2074.5995 | 2104.5995 | 1939.5995 | 2239.5995 | 356.5195 | 53.5315 | -8.6913 | 170.6282 | 401.9687 | 405.5108 | 3542.1376 | 1989.9649 | 23.6306 | 6.9359 | 43.4733 | 0.96552 | -0.15241 | -99.6345 | -1.1831 | 179.3195 | -850.6824 | 340.2729 | 51.092 | 340.2729 | 51.092 | 42.1348 | 1947.8301 | 2032.0998
-41.5 | 401.9136 | 401.9136 | 405.5687 | 3655.1156 | 2053.4358 | 24.3843 | 48.4484 | 6.8735 | 43.0841 | 0.96444 | -0.15727 | -0.092222 | -0.36889 | -880.8635 | 352.3454 | 52.9047 | 2038.4358 | 2068.4358 | 1903.4358 | 2203.4358 | 352.3454 | 52.9047 | -15.7926 | 171.3856 | 401.9294 | 405.3993 | 3469.8825 | 1949.3722 | 23.1486 | 6.8764 | 43.1022 | 0.9662 | -0.14933 | -104.0636 | -1.2357 | 187.1781 | -905.0139 | 362.0056 | 54.3552 | 362.0056 | 54.3552 | 42.1348 | 1907.2373 | 1991.507
-41 | 401.8678 | 401.8678 | 405.4593 | 3591.4934 | 2017.6929 | 23.9599 | 48.0208 | 6.8142 | 42.714 | 0.96504 | -0.15456 | -0.091111 | -0.36444 | -870.4221 | 348.1688 | 52.2776 | 2002.6929 | 2032.6929 | 1867.6929 | 2167.6929 | 348.1688 | 52.2776 | -17.8863 | 176.6662 | 401.8857 | 405.2846 | 3398.9114 | 1909.5008 | 22.6751 | 6.8172 | 42.7325 | 0.96687 | -0.1463 | -108.1922 | -1.2848 | 194.5525 | -949.2605 | 379.7042 | 57.0126 | 379.7042 | 57.0126 | 42.1348 | 1867.3659 | 1951.6356
-40.5 | 401.8225 | 401.8225 | 405.3511 | 3528.6212 | 1982.3715 | 23.5404 | 47.5946 | 6.755 | 42.3449 | 0.96563 | -0.15189 | -0.09 | -0.36 | -859.9746 | 343.9898 | 51.6501 | 1967.3715 | 1997.3715 | 1832.3715 | 2132.3715 | 343.9898 | 51.6501 | -15.043 | 191.2465 | 401.8375 | 405.162 | 3324.428 | 1867.6562 | 22.1782 | 6.7582 | 42.3648 | 0.96758 | -0.14313 | -114.7153 | -1.3622 | 206.2895 | -943.3377 | 377.3351 | 56.6569 | 377.3351 | 56.6569 | 42.1348 | 1825.5214 | 1909.791
-40 | 401.7778 | 401.7778 | 405.2443 | 3466.4998 | 1947.4718 | 23.126 | 47.1699 | 6.696 | 41.9768 | 0.96622 | -0.14924 | -0.088889 | -0.35556 | -849.5211 | 339.8084 | 51.0223 | 1932.4718 | 1962.4718 | 1797.4718 | 2097.4718 | 339.8084 | 51.0223 | -31.2317 | 197.6656 | 401.809 | 405.0487 | 3239.7315 | 1820.0739 | 21.6132 | 6.6993 | 41.9971 | 0.96839 | -0.1395 | -127.3979 | -1.5128 | 228.8973 | -888.3397 | 355.3359 | 53.3537 | 355.3359 | 53.3537 | 42.1348 | 1777.9391 | 1862.2087
-39.5 | 401.7336 | 401.7336 | 405.1387 | 3405.1298 | 1912.9943 | 22.7166 | 46.7467 | 6.6372 | 41.6097 | 0.9668 | -0.14662 | -0.087778 | -0.35111 | -839.0616 | 335.6246 | 50.3941 | 1897.9943 | 1927.9943 | 1762.9943 | 2062.9943 | 335.6246 | 50.3941 | -33.2412 | 200.9818 | 401.7669 | 404.9399 | 3173.0338 | 1782.6033 | 21.1682 | 6.6405 | 41.6302 | 0.96902 | -0.13666 | -130.391 | -1.5484 | 234.2229 | -787.4181 | 314.9672 | 47.2924 | 314.9672 | 47.2924 | 42.1348 | 1740.4684 | 1824.7381
-39 | 401.69 | 401.69 | 405.0345 | 3344.5122 | 1878.9394 | 22.3122 | 46.3249 | 6.5786 | 41.2437 | 0.96738 | -0.14404 | -0.086667 | -0.34667 | -828.5962 | 331.4385 | 49.7655 | 1863.9394 | 1893.9394 | 1728.9394 | 2028.9394 | 331.4385 | 49.7655 | -32.0202 | 184.5442 | 401.722 | 404.8519 | 3129.8663 | 1758.3518 | 20.8802 | 6.5816 | 41.2624 | 0.96943 | -0.13482 | -120.5876 | -1.432 | 216.5644 | -871.0683 | 348.4273 | 52.3164 | 348.4273 | 52.3164 | 42.1348 | 1716.217 | 1800.4867
-38.5 | 401.6469 | 401.6469 | 404.9316 | 3284.6475 | 1845.3076 | 21.9128 | 45.9048 | 6.5201 | 40.8788 | 0.96795 | -0.14149 | -0.085556 | -0.34222 | -818.125 | 327.25 | 49.1366 | 1830.3076 | 1860.3076 | 1695.3076 | 1995.3076 | 327.25 | 49.1366 | -34.2954 | 211.6343 | 401.6812 | 404.7221 | 3040.8792 | 1708.3591 | 20.2866 | 6.5235 | 40.9001 | 0.97028 | -0.13102 | -136.9485 | -1.6262 | 245.9297 | -891.2259 | 356.4904 | 53.5271 | 356.4904 | 53.5271 | 42.1348 | 1666.2242 | 1750.4939
-38 | 401.6044 | 401.6044 | 404.83 | 3225.5365 | 1812.0991 | 21.5185 | 45.4863 | 6.4619 | 40.515 | 0.96851 | -0.13897 | -0.084444 | -0.33778 | -807.648 | 323.0592 | 48.5074 | 1797.0991 | 1827.0991 | 1662.0991 | 1962.0991 | 323.0592 | 48.5074 | -21.1574 | 202.9366 | 401.6256 | 404.6291 | 3003.4782 | 1687.3473 | 20.037 | 6.4651 | 40.5353 | 0.97064 | -0.12943 | -124.7519 | -1.4814 | 224.094 | -917.0786 | 366.8314 | 55.0798 | 366.8314 | 55.0798 | 42.1348 | 1645.2125 | 1729.4821
-37.5 | 401.5625 | 401.5625 | 404.7297 | 3167.1799 | 1779.3146 | 21.1291 | 45.0694 | 6.4038 | 40.1525 | 0.96906 | -0.13648 | -0.083333 | -0.33333 | -797.1653 | 318.8661 | 47.8778 | 1764.3146 | 1794.3146 | 1629.3146 | 1929.3146 | 318.8661 | 47.8778 | -18.6934 | 239.1871 | 401.5812 | 404.4928 | 2911.6559 | 1635.7618 | 19.4245 | 6.4076 | 40.1762 | 0.97152 | -0.1255 | -143.5528 | -1.7047 | 257.8806 | -929.1757 | 371.6703 | 55.8064 | 371.6703 | 55.8064 | 42.1348 | 1593.6269 | 1677.8966
-37 | 401.5211 | 401.5211 | 404.6307 | 3109.5785 | 1746.9542 | 20.7449 | 44.6542 | 6.3459 | 39.7912 | 0.96961 | -0.13402 | -0.082222 | -0.32889 | -786.677 | 314.6708 | 47.2479 | 1731.9542 | 1761.9542 | 1596.9542 | 1896.9542 | 314.6708 | 47.2479 | -25.8377 | 236.1887 | 401.5469 | 404.3968 | 2849.8373 | 1601.0322 | 19.0121 | 6.3496 | 39.8144 | 0.97211 | -0.12285 | -145.922 | -1.7328 | 262.0264 | -888.7035 | 355.4814 | 53.3756 | 355.4814 | 53.3756 | 42.1348 | 1558.8973 | 1643.167
-36.5 | 401.4803 | 401.4803 | 404.533 | 3052.7329 | 1715.0185 | 20.3656 | 44.2408 | 6.2883 | 39.4313 | 0.97015 | -0.13159 | -0.081111 | -0.32444 | -776.1831 | 310.4732 | 46.6176 | 1700.0185 | 1730.0185 | 1565.0185 | 1865.0185 | 310.4732 | 46.6176 | -21.548 | 264.8536 | 401.5018 | 404.2707 | 2768.8477 | 1555.5324 | 18.4718 | 6.2924 | 39.457 | 0.97288 | -0.11939 | -159.4861 | -1.8939 | 286.4016 | -923.3574 | 369.343 | 55.4569 | 369.343 | 55.4569 | 42.1348 | 1513.3976 | 1597.6672
-36 | 401.44 | 401.44 | 404.4366 | 2996.6438 | 1683.5078 | 19.9915 | 43.8292 | 6.2309 | 39.0726 | 0.97069 | -0.12919 | -0.08 | -0.32 | -765.6837 | 306.2735 | 45.987 | 1668.5078 | 1698.5078 | 1533.5078 | 1833.5078 | 306.2735 | 45.987 | -2.2867 | 273.2461 | 401.4423 | 404.1659 | 2723.66 | 1530.1461 | 18.1703 | 6.2351 | 39.0989 | 0.97332 | -0.11746 | -153.3617 | -1.8212 | 275.5328 | -845.7062 | 338.2825 | 50.7932 | 338.2825 | 50.7932 | 42.1348 | 1488.0113 | 1572.2809
-35.5 | 401.4003 | 401.4003 | 404.3416 | 2941.3119 | 1652.4224 | 19.6223 | 43.4195 | 6.1737 | 38.7154 | 0.97122 | -0.12683 | -0.078889 | -0.31556 | -755.1789 | 302.0716 | 45.3561 | 1637.4224 | 1667.4224 | 1502.4224 | 1802.4224 | 302.0716 | 45.3561 | -0.63397 | 284.9525 | 401.4009 | 404.0592 | 2658.3352 | 1493.4467 | 17.7345 | 6.178 | 38.7425 | 0.97394 | -0.11467 | -158.9757 | -1.8878 | 285.5865 | -785.1496 | 314.0598 | 47.1561 | 314.0598 | 47.1561 | 42.1348 | 1451.3119 | 1535.5816
-35 | 401.3611 | 401.3611 | 404.2478 | 2886.738 | 1621.7629 | 19.2582 | 43.0116 | 6.1167 | 38.3596 | 0.97174 | -0.1245 | -0.077778 | -0.31111 | -744.6688 | 297.8675 | 44.7249 | 1606.7629 | 1636.7629 | 1471.7629 | 1771.7629 | 297.8675 | 44.7249 | -9.7085 | 280.7134 | 401.3708 | 403.9697 | 2598.8397 | 1460.0223 | 17.3376 | 6.121 | 38.3861 | 0.97451 | -0.11212 | -161.7406 | -1.9207 | 290.422 | -869.3911 | 347.7565 | 52.2157 | 347.7565 | 52.2157 | 42.1348 | 1417.8874 | 1502.1571
-34.5 | 401.3225 | 401.3225 | 404.1554 | 2832.9225 | 1591.5295 | 18.8992 | 42.6058 | 6.06 | 38.0052 | 0.97226 | -0.1222 | -0.076667 | -0.30667 | -734.1534 | 293.6613 | 44.0933 | 1576.5295 | 1606.5295 | 1441.5295 | 1741.5295 | 293.6613 | 44.0933 | -9.8597 | 316.3149 | 401.3324 | 403.8419 | 2509.5395 | 1409.8536 | 16.7418 | 6.0648 | 38.0349 | 0.97537 | -0.10829 | -181.6759 | -2.1574 | 326.1745 | -887.9888 | 355.1955 | 53.3327 | 355.1955 | 53.3327 | 42.1348 | 1367.7188 | 1451.9885
-34 | 401.2844 | 401.2844 | 404.0643 | 2779.8663 | 1561.7226 | 18.5453 | 42.2019 | 6.0036 | 37.6525 | 0.97276 | -0.11993 | -0.075556 | -0.30222 | -723.6327 | 289.4531 | 43.4614 | 1546.7226 | 1576.7226 | 1411.7226 | 1711.7226 | 289.4531 | 43.4614 | 0.23322 | 319.4153 | 401.2842 | 403.7477 | 2463.4509 | 1383.9612 | 16.4344 | 6.0083 | 37.6822 | 0.97582 | -0.10632 | -177.7615 | -2.1109 | 319.182 | -772.1508 | 308.8603 | 46.3754 | 308.8603 | 46.3754 | 42.1348 | 1341.8263 | 1426.096
-33.5 | 401.2469 | 401.2469 | 403.9745 | 2727.5699 | 1532.3426 | 18.1964 | 41.8001 | 5.9474 | 37.3013 | 0.97326 | -0.11769 | -0.074444 | -0.29778 | -713.1069 | 285.2428 | 42.8292 | 1517.3426 | 1547.3426 | 1382.3426 | 1682.3426 | 285.2428 | 42.8292 | 8.5002 | 328.4448 | 401.2384 | 403.6489 | 2410.4172 | 1354.167 | 16.0806 | 5.9522 | 37.3316 | 0.97633 | -0.10405 | -178.1757 | -2.1158 | 319.9446 | -803.3277 | 321.3311 | 48.2479 | 321.3311 | 48.2479 | 42.1348 | 1312.0321 | 1396.3018
-33 | 401.21 | 401.21 | 403.886 | 2676.034 | 1503.3899 | 17.8526 | 41.4005 | 5.8914 | 36.9519 | 0.97376 | -0.11548 | -0.073333 | -0.29333 | -702.5761 | 281.0304 | 42.1968 | 1488.3899 | 1518.3899 | 1353.3899 | 1653.3899 | 281.0304 | 42.1968 | 12.885 | 342.0571 | 401.1971 | 403.5468 | 2349.7152 | 1320.0647 | 15.6756 | 5.8964 | 36.983 | 0.97691 | -0.10145 | -183.3252 | -2.177 | 329.1721 | -792.1487 | 316.8595 | 47.5765 | 316.8595 | 47.5765 | 42.1348 | 1277.9299 | 1362.1995
-32.5 | 401.1736 | 401.1736 | 403.7989 | 2625.2592 | 1474.8647 | 17.5138 | 41.003 | 5.8358 | 36.6041 | 0.97425 | -0.11331 | -0.072222 | -0.28889 | -692.0402 | 276.8161 | 41.564 | 1459.8647 | 1489.8647 | 1324.8647 | 1624.8647 | 276.8161 | 41.564 | 14.1969 | 350.9183 | 401.1594 | 403.4508 | 2291.4101 | 1287.309 | 15.2866 | 5.8409 | 36.6358 | 0.97747 | -0.098945 | -187.5557 | -2.2272 | 336.7214 | -687.9415 | 275.1766 | 41.3178 | 275.1766 | 41.3178 | 42.1348 | 1245.1742 | 1329.4438
-32 | 401.1378 | 401.1378 | 403.713 | 2575.2462 | 1446.7675 | 17.1802 | 40.6079 | 5.7805 | 36.2581 | 0.97473 | -0.11117 | -0.071111 | -0.28444 | -681.4994 | 272.5998 | 40.9309 | 1431.7675 | 1461.7675 | 1296.7675 | 1596.7675 | 272.5998 | 40.9309 | 5.7308 | 340.9168 | 401.132 | 403.3748 | 2242.7979 | 1259.9988 | 14.9623 | 5.7853 | 36.2886 | 0.97794 | -0.096858 | -186.7687 | -2.2179 | 335.186 | -698.7317 | 279.4927 | 41.9659 | 279.4927 | 41.9659 | 42.1348 | 1217.864 | 1302.1336
-31.5 | 401.1025 | 401.1025 | 403.6285 | 2525.9955 | 1419.0986 | 16.8516 | 40.215 | 5.7254 | 35.914 | 0.9752 | -0.10906 | -0.07 | -0.28 | -670.9537 | 268.3815 | 40.2975 | 1404.0986 | 1434.0986 | 1269.0986 | 1569.0986 | 268.3815 | 40.2975 | 9.2958 | 355.1522 | 401.0932 | 403.2761 | 2182.9371 | 1226.3692 | 14.563 | 5.7305 | 35.9455 | 0.97852 | -0.094289 | -192.7294 | -2.2886 | 345.8564 | -720.3604 | 288.1442 | 43.2649 | 288.1442 | 43.2649 | 42.1348 | 1184.2344 | 1268.504
-31 | 401.0678 | 401.0678 | 403.5453 | 2477.5077 | 1391.8583 | 16.5282 | 39.8246 | 5.6707 | 35.5718 | 0.97567 | -0.10698 | -0.068889 | -0.27556 | -660.4033 | 264.1613 | 39.6639 | 1376.8583 | 1406.8583 | 1241.8583 | 1541.8583 | 264.1613 | 39.6639 | -13.1896 | 353.261 | 401.081 | 403.1948 | 2113.7873 | 1187.521 | 14.1017 | 5.6756 | 35.6028 | 0.97919 | -0.091313 | -204.3373 | -2.4265 | 366.4506 | -595.3462 | 238.1385 | 35.7565 | 238.1385 | 35.7565 | 42.1348 | 1145.3861 | 1229.6558
-30.5 | 401.0336 | 401.0336 | 403.4634 | 2429.7835 | 1365.0469 | 16.2098 | 39.4367 | 5.6163 | 35.2316 | 0.97613 | -0.10493 | -0.067778 | -0.27111 | -649.8481 | 259.9392 | 39.0299 | 1350.0469 | 1380.0469 | 1215.0469 | 1515.0469 | 259.9392 | 39.0299 | -7.4673 | 338.6572 | 401.0411 | 403.1273 | 2086.2263 | 1172.0373 | 13.9178 | 5.621 | 35.2611 | 0.97946 | -0.090134 | -193.0097 | -2.292 | 346.1245 | -585.6083 | 234.2433 | 35.1717 | 234.2433 | 35.1717 | 42.1348 | 1129.9024 | 1214.1721
-30 | 401 | 401 | 403.3828 | 2382.8235 | 1338.6649 | 15.8965 | 39.0512 | 5.5622 | 34.8934 | 0.97658 | -0.10292 | -0.066667 | -0.26667 | -639.2883 | 255.7153 | 38.3957 | 1323.6649 | 1353.6649 | 1188.6649 | 1488.6649 | 255.7153 | 38.3957 | -17.518 | 336.9764 | 401.0175 | 403.0484 | 2030.8346 | 1140.9183 | 13.5483 | 5.5668 | 34.9225 | 0.98 | -0.087752 | -197.7466 | -2.3482 | 354.4945 | -590.4016 | 236.1606 | 35.4596 | 236.1606 | 35.4596 | 42.1348 | 1098.7835 | 1183.0531
-29.5 | 400.9669 | 400.9669 | 403.3036 | 2336.6282 | 1312.7124 | 15.5883 | 38.6685 | 5.5085 | 34.5574 | 0.97703 | -0.10094 | -0.065556 | -0.26222 | -628.7238 | 251.4895 | 37.7612 | 1297.7124 | 1327.7124 | 1162.7124 | 1462.7124 | 251.4895 | 37.7612 | -36.1679 | 326.2473 | 401.0031 | 402.9797 | 1976.5921 | 1110.445 | 13.1864 | 5.5129 | 34.5852 | 0.98052 | -0.085417 | -202.2675 | -2.4019 | 362.4152 | -608.8557 | 243.5423 | 36.5679 | 243.5423 | 36.5679 | 42.1348 | 1068.3101 | 1152.5798
-29 | 400.9344 | 400.9344 | 403.2256 | 2291.1981 | 1287.1899 | 15.2852 | 38.2884 | 5.4551 | 34.2235 | 0.97746 | -0.098991 | -0.064444 | -0.25778 | -618.1549 | 247.262 | 37.1264 | 1272.1899 | 1302.1899 | 1137.1899 | 1437.1899 | 247.262 | 37.1264 | -22.8638 | 331.8774 | 400.9573 | 402.8961 | 1938.8304 | 1089.2306 | 12.9345 | 5.4596 | 34.2516 | 0.98089 | -0.083799 | -197.9594 | -2.3507 | 354.7412 | -554.9488 | 221.9795 | 33.3303 | 221.9795 | 33.3303 | 42.1348 | 1047.0958 | 1131.3654
-28.5 | 400.9025 | 400.9025 | 403.149 | 2246.5339 | 1262.0977 | 14.9873 | 37.9111 | 5.4021 | 33.892 | 0.9779 | -0.097074 | -0.063333 | -0.25333 | -607.5816 | 243.0326 | 36.4914 | 1247.0977 | 1277.0977 | 1112.0977 | 1412.0977 | 243.0326 | 36.4914 | -29.7314 | 310.2425 | 400.9322 | 402.841 | 1908.7358 | 1072.3235 | 12.7337 | 5.4062 | 33.918 | 0.98118 | -0.082506 | -189.7742 | -2.2535 | 339.9738 | -534.0808 | 213.6323 | 32.0769 | 213.6323 | 32.0769 | 42.1348 | 1030.1887 | 1114.4583
-28 | 400.8711 | 400.8711 | 403.0737 | 2202.636 | 1237.436 | 14.6944 | 37.5366 | 5.3494 | 33.5628 | 0.97832 | -0.09519 | -0.062222 | -0.24889 | -597.0039 | 238.8015 | 35.8561 | 1222.436 | 1252.436 | 1087.436 | 1387.436 | 238.8015 | 35.8561 | -53.0175 | 313.2832 | 400.9241 | 402.7626 | 1838.4899 | 1032.8595 | 12.2651 | 5.3536 | 33.5888 | 0.98187 | -0.079478 | -204.5765 | -2.4293 | 366.3007 | -544.1052 | 217.6421 | 32.679 | 217.6421 | 32.679 | 42.1348 | 990.7246 | 1074.9943
-27.5 | 400.8403 | 400.8403 | 402.9998 | 2159.5051 | 1213.2051 | 14.4067 | 37.1652 | 5.2972 | 33.236 | 0.97874 | -0.093338 | -0.061111 | -0.24444 | -586.4219 | 234.5687 | 35.2205 | 1198.2051 | 1228.2051 | 1063.2051 | 1363.2051 | 234.5687 | 35.2205 | -63.0211 | 296.8438 | 400.9033 | 402.7049 | 1801.642 | 1012.1584 | 12.0193 | 5.3011 | 33.2604 | 0.98222 | -0.077893 | -201.0467 | -2.3874 | 359.8648 | -491.6238 | 196.6495 | 29.527 | 196.6495 | 29.527 | 42.1348 | 970.0236 | 1054.2933
-27 | 400.81 | 400.81 | 402.9271 | 2117.1417 | 1189.4054 | 14.124 | 36.7967 | 5.2454 | 32.9117 | 0.97915 | -0.091519 | -0.06 | -0.24 | -575.8356 | 230.3343 | 34.5847 | 1174.4054 | 1204.4054 | 1039.4054 | 1339.4054 | 230.3343 | 34.5847 | -69.6715 | 289.3423 | 400.8797 | 402.6397 | 1760.041 | 988.7871 | 11.7417 | 5.2492 | 32.9353 | 0.98263 | -0.076103 | -200.6184 | -2.3823 | 359.0138 | -551.1717 | 220.4687 | 33.1034 | 220.4687 | 33.1034 | 42.1348 | 946.6522 | 1030.9219
-26.5 | 400.7803 | 400.7803 | 402.8558 | 2075.5462 | 1166.0372 | 13.8466 | 36.4314 | 5.194 | 32.5901 | 0.97955 | -0.089732 | -0.058889 | -0.23556 | -565.2453 | 226.0981 | 33.9487 | 1151.0372 | 1181.0372 | 1016.0372 | 1316.0372 | 226.0981 | 33.9487 | -78.1194 | 290.5598 | 400.8584 | 402.5671 | 1708.7507 | 959.9723 | 11.3996 | 5.1977 | 32.6135 | 0.98313 | -0.073894 | -206.0649 | -2.447 | 368.6792 | -495.5938 | 198.2375 | 29.7654 | 198.2375 | 29.7654 | 42.1348 | 917.8375 | 1002.1072
-26 | 400.7511 | 400.7511 | 402.7858 | 2034.7192 | 1143.1007 | 13.5742 | 36.0694 | 5.143 | 32.2711 | 0.97995 | -0.087978 | -0.057778 | -0.23111 | -554.6508 | 221.8603 | 33.3124 | 1128.1007 | 1158.1007 | 993.1007 | 1293.1007 | 221.8603 | 33.3124 | -82.1735 | 271.7435 | 400.8333 | 402.5158 | 1682.5295 | 945.2413 | 11.2246 | 5.1465 | 32.2929 | 0.98338 | -0.072767 | -197.8594 | -2.3496 | 353.917 | -480.0642 | 192.0257 | 28.8327 | 192.0257 | 28.8327 | 42.1348 | 903.1065 | 987.3761
-25.5 | 400.7225 | 400.7225 | 402.7172 | 1994.6613 | 1120.5962 | 13.3069 | 35.7106 | 5.0925 | 31.955 | 0.98033 | -0.086256 | -0.056667 | -0.22667 | -544.0524 | 217.621 | 32.6758 | 1105.5962 | 1135.5962 | 970.5962 | 1270.5962 | 217.621 | 32.6758 | -104.3181 | 271.7228 | 400.8268 | 402.4471 | 1620.3138 | 910.2886 | 10.8096 | 5.0959 | 31.9765 | 0.98399 | -0.070083 | -210.3076 | -2.4974 | 376.0409 | -498.7119 | 199.4848 | 29.9527 | 199.4848 | 29.9527 | 42.1348 | 868.1538 | 952.4235
-25 | 400.6944 | 400.6944 | 402.6498 | 1955.3728 | 1098.5241 | 13.0448 | 35.3553 | 5.0424 | 31.6417 | 0.98072 | -0.084567 | -0.055556 | -0.22222 | -533.45 | 213.38 | 32.039 | 1083.5241 | 1113.5241 | 948.5241 | 1248.5241 | 213.38 | 32.039 | -97.553 | 260.2714 | 400.792 | 402.3911 | 1599.1387 | 898.3925 | 10.6683 | 5.0457 | 31.6621 | 0.9842 | -0.069175 | -200.1315 | -2.3765 | 357.8244 | -552.6815 | 221.0726 | 33.1941 | 221.0726 | 33.1941 | 42.1348 | 856.2577 | 940.5274
-24.5 | 400.6669 | 400.6669 | 402.5838 | 1916.8543 | 1076.8845 | 12.7879 | 35.0036 | 4.9929 | 31.3314 | 0.98109 | -0.082911 | -0.054444 | -0.21778 | -522.8438 | 209.1375 | 31.402 | 1061.8845 | 1091.8845 | 926.8845 | 1226.8845 | 209.1375 | 31.402 | -113.6158 | 276.4936 | 400.7806 | 402.309 | 1528.4012 | 858.6524 | 10.1964 | 4.9963 | 31.3529 | 0.98489 | -0.066122 | -218.2321 | -2.5915 | 390.1095 | -556.1261 | 222.4504 | 33.401 | 222.4504 | 33.401 | 42.1348 | 816.5176 | 900.7872
-24 | 400.64 | 400.64 | 402.5191 | 1879.1063 | 1055.6777 | 12.536 | 34.6554 | 4.9438 | 31.0242 | 0.98146 | -0.081288 | -0.053333 | -0.21333 | -512.2339 | 204.8935 | 30.7648 | 1040.6777 | 1070.6777 | 905.6777 | 1205.6777 | 204.8935 | 30.7648 | -111.4885 | 268.5792 | 400.7515 | 402.2521 | 1500.6161 | 843.0427 | 10.011 | 4.9471 | 31.0449 | 0.98516 | -0.064927 | -212.635 | -2.525 | 380.0677 | -502.3132 | 200.9253 | 30.169 | 200.9253 | 30.169 | 42.1348 | 800.9079 | 885.1776
-23.5 | 400.6136 | 400.6136 | 402.4557 | 1842.1292 | 1034.904 | 12.2894 | 34.3111 | 4.8952 | 30.7202 | 0.98182 | -0.079697 | -0.052222 | -0.20889 | -501.6202 | 200.6481 | 30.1273 | 1019.904 | 1049.904 | 884.904 | 1184.904 | 200.6481 | 30.1273 | -125.6516 | 273.9346 | 400.7393 | 402.1834 | 1444.1205 | 811.3036 | 9.6341 | 4.8986 | 30.7411 | 0.98571 | -0.062489 | -223.6004 | -2.6552 | 399.5862 | -545.5231 | 218.2092 | 32.7641 | 218.2092 | 32.7641 | 42.1348 | 769.1688 | 853.4385
-23 | 400.5878 | 400.5878 | 402.3937 | 1805.9235 | 1014.5638 | 12.0478 | 33.9706 | 4.8472 | 30.4195 | 0.98217 | -0.078139 | -0.051111 | -0.20444 | -491.0029 | 196.4011 | 29.4897 | 999.5638 | 1029.5638 | 864.5638 | 1164.5638 | 196.4011 | 29.4897 | -132.5458 | 279.5559 | 400.7203 | 402.1157 | 1395.4003 | 783.9327 | 9.3091 | 4.8506 | 30.4406 | 0.98619 | -0.060387 | -230.631 | -2.7387 | 412.1017 | -542.0229 | 216.8091 | 32.5539 | 216.8091 | 32.5539 | 42.1348 | 741.7979 | 826.0676
-22.5 | 400.5625 | 400.5625 | 402.333 | 1770.4896 | 994.6571 | 11.8114 | 33.6341 | 4.7997 | 30.1221 | 0.98251 | -0.076614 | -0.05 | -0.2 | -480.382 | 192.1528 | 28.8518 | 979.6571 | 1009.6571 | 844.6571 | 1144.6571 | 192.1528 | 28.8518 | -138.2949 | 286.6994 | 400.7008 | 402.0479 | 1347.0826 | 756.788 | 8.9868 | 4.8031 | 30.1436 | 0.98666 | -0.058303 | -237.8691 | -2.8247 | 424.9943 | -628.0296 | 251.2118 | 37.7195 | 251.2118 | 37.7195 | 42.1348 | 714.6531 | 798.9228
-22 | 400.5378 | 400.5378 | 402.2736 | 1735.828 | 975.1843 | 11.5802 | 33.3017 | 4.7528 | 29.8283 | 0.98285 | -0.075122 | -0.048889 | -0.19556 | -469.7576 | 187.9031 | 28.2137 | 960.1843 | 990.1843 | 825.1843 | 1125.1843 | 187.9031 | 28.2137 | -144.0992 | 316.6082 | 400.6819 | 401.9587 | 1276.8394 | 717.3255 | 8.5182 | 4.7565 | 29.8518 | 0.98735 | -0.05527 | -257.8587 | -3.062 | 460.7074 | -652.0274 | 260.811 | 39.1608 | 260.811 | 39.1608 | 42.1348 | 675.1907 | 759.4604
-21.5 | 400.5136 | 400.5136 | 402.2156 | 1701.9391 | 956.1455 | 11.3541 | 32.9735 | 4.7064 | 29.5381 | 0.98318 | -0.073663 | -0.047778 | -0.19111 | -459.1299 | 183.652 | 27.5754 | 941.1455 | 971.1455 | 806.1455 | 1106.1455 | 183.652 | 27.5754 | -156.9345 | 332.4495 | 400.6705 | 401.8849 | 1214.325 | 682.205 | 8.1011 | 4.7103 | 29.5625 | 0.98797 | -0.05257 | -273.9405 | -3.253 | 489.384 | -464.606 | 185.8424 | 27.9043 | 185.8424 | 27.9043 | 42.1348 | 640.0702 | 724.3399
-21 | 400.49 | 400.49 | 402.1588 | 1668.8233 | 937.5412 | 11.1332 | 32.6497 | 4.6607 | 29.2517 | 0.9835 | -0.072237 | -0.046667 | -0.18667 | -448.4988 | 179.3995 | 26.9369 | 922.5412 | 952.5412 | 787.5412 | 1087.5412 | 179.3995 | 26.9369 | -142.3779 | 317.9181 | 400.6324 | 401.8426 | 1210.187 | 679.8803 | 8.0735 | 4.6644 | 29.2748 | 0.98801 | -0.052396 | -257.6608 | -3.0597 | 460.2961 | -492.267 | 196.9068 | 29.5656 | 196.9068 | 29.5656 | 42.1348 | 637.7455 | 722.0152
-20.5 | 400.4669 | 400.4669 | 402.1034 | 1636.481 | 919.3714 | 10.9174 | 32.3303 | 4.6156 | 28.9691 | 0.98382 | -0.070844 | -0.045556 | -0.18222 | -437.8645 | 175.1458 | 26.2982 | 904.3714 | 934.3714 | 769.3714 | 1069.3714 | 175.1458 | 26.2982 | -140.5509 | 343.3799 | 400.6075 | 401.7618 | 1154.3086 | 648.488 | 7.7007 | 4.6195 | 28.9938 | 0.98856 | -0.049983 | -270.8834 | -3.2167 | 483.9307 | -518.671 | 207.4684 | 31.1514 | 207.4684 | 31.1514 | 42.1348 | 606.3531 | 690.6228
-20 | 400.4444 | 400.4444 | 402.0494 | 1604.9127 | 901.6364 | 10.7068 | 32.0156 | 4.5711 | 28.6905 | 0.98413 | -0.069484 | -0.044444 | -0.17778 | -427.227 | 170.8908 | 25.6593 | 886.6364 | 916.6364 | 751.6364 | 1051.6364 | 170.8908 | 25.6593 | -146.3282 | 338.1583 | 400.5908 | 401.7129 | 1122.1245 | 630.407 | 7.486 | 4.5749 | 28.7146 | 0.98887 | -0.048593 | -271.2293 | -3.2208 | 484.4865 | -508.8291 | 203.5316 | 30.5603 | 203.5316 | 30.5603 | 42.1348 | 588.2722 | 672.5419
-19.5 | 400.4225 | 400.4225 | 401.9966 | 1574.1187 | 884.3364 | 10.5014 | 31.7057 | 4.5273 | 28.4161 | 0.98443 | -0.068157 | -0.043333 | -0.17333 | -416.5863 | 166.6345 | 25.0202 | 869.3364 | 899.3364 | 734.3364 | 1034.3364 | 166.6345 | 25.0202 | -140.0483 | 363.8145 | 400.5625 | 401.6346 | 1072.0483 | 602.2743 | 7.1519 | 4.5314 | 28.4417 | 0.98937 | -0.046431 | -282.0621 | -3.3495 | 503.8629 | -548.3157 | 219.3263 | 32.9319 | 219.3263 | 32.9319 | 42.1348 | 560.1395 | 644.4092
-19 | 400.4011 | 400.4011 | 401.9452 | 1544.0995 | 867.4716 | 10.3011 | 31.4006 | 4.4841 | 28.1458 | 0.98472 | -0.066863 | -0.042222 | -0.16889 | -405.9427 | 162.3771 | 24.3809 | 852.4716 | 882.4716 | 717.4716 | 1017.4716 | 162.3771 | 24.3809 | -144.8835 | 371.1864 | 400.546 | 401.5758 | 1029.8236 | 578.5526 | 6.8702 | 4.4883 | 28.1718 | 0.98978 | -0.044606 | -288.919 | -3.4309 | 516.0699 | -413.6711 | 165.4685 | 24.8451 | 165.4685 | 24.8451 | 42.1348 | 536.4178 | 620.6874
-18.5 | 400.3803 | 400.3803 | 401.8951 | 1514.8553 | 851.0423 | 10.106 | 31.1006 | 4.4417 | 27.88 | 0.98501 | -0.065603 | -0.041111 | -0.16444 | -395.2961 | 158.1184 | 23.7415 | 836.0423 | 866.0423 | 701.0423 | 1001.0423 | 158.1184 | 23.7415 | -136.6637 | 365.6884 | 400.5169 | 401.5312 | 1014.2374 | 569.7963 | 6.7663 | 4.4457 | 27.9053 | 0.98993 | -0.043935 | -281.246 | -3.3398 | 502.3521 | -478.5172 | 191.4069 | 28.7398 | 191.4069 | 28.7398 | 42.1348 | 527.6615 | 611.9311
-18 | 400.36 | 400.36 | 401.8464 | 1486.3866 | 835.0486 | 9.9161 | 30.8058 | 4.4 | 27.6187 | 0.98529 | -0.064375 | -0.04 | -0.16 | -384.6466 | 153.8587 | 23.1019 | 820.0486 | 850.0486 | 685.0486 | 985.0486 | 153.8587 | 23.1019 | -149.1226 | 392.0221 | 400.5091 | 401.4562 | 947.0664 | 532.0598 | 6.3181 | 4.4043 | 27.6456 | 0.9906 | -0.04103 | -302.9889 | -3.598 | 541.1447 | -509.8587 | 203.9435 | 30.6221 | 203.9435 | 30.6221 | 42.1348 | 489.9249 | 574.1946
-17.5 | 400.3403 | 400.3403 | 401.799 | 1458.6936 | 819.4908 | 9.7314 | 30.5164 | 4.359 | 27.362 | 0.98556 | -0.063181 | -0.038889 | -0.15556 | -373.9944 | 149.5977 | 22.4621 | 804.4908 | 834.4908 | 669.4908 | 969.4908 | 149.5977 | 22.4621 | -139.0731 | 397.071 | 400.4794 | 401.4037 | 924.3633 | 519.3052 | 6.1667 | 4.3633 | 27.389 | 0.99082 | -0.04005 | -300.1856 | -3.5647 | 536.1441 | -331.8565 | 132.7426 | 19.9313 | 132.7426 | 19.9313 | 42.1348 | 477.1704 | 561.44
-17 | 400.3211 | 400.3211 | 401.7529 | 1431.7769 | 804.369 | 9.5518 | 30.2324 | 4.3188 | 27.1102 | 0.98582 | -0.062021 | -0.037778 | -0.15111 | -363.3394 | 145.3357 | 21.8222 | 789.369 | 819.369 | 654.369 | 954.369 | 145.3357 | 21.8222 | -125.7087 | 381.3731 | 400.4468 | 401.3732 | 926.405 | 520.4522 | 6.1803 | 4.3229 | 27.1359 | 0.9908 | -0.040142 | -283.9168 | -3.3715 | 507.0819 | -324.0654 | 129.6262 | 19.4634 | 129.6262 | 19.4634 | 42.1348 | 478.3174 | 562.5871
-16.5 | 400.3025 | 400.3025 | 401.7081 | 1405.6366 | 789.6835 | 9.3774 | 29.9541 | 4.2794 | 26.8632 | 0.98608 | -0.060893 | -0.036667 | -0.14667 | -352.6817 | 141.0727 | 21.1821 | 774.6835 | 804.6835 | 639.6835 | 939.6835 | 141.0727 | 21.1821 | -123.8686 | 387.1431 | 400.4264 | 401.3227 | 896.3292 | 503.5557 | 5.9797 | 4.2835 | 26.8891 | 0.9911 | -0.038842 | -286.1277 | -3.3977 | 511.0117 | -480.064 | 192.0256 | 28.8327 | 192.0256 | 28.8327 | 42.1348 | 461.4209 | 545.6906
-16 | 400.2844 | 400.2844 | 401.6647 | 1380.2731 | 775.4343 | 9.2082 | 29.6816 | 4.2408 | 26.6214 | 0.98633 | -0.059799 | -0.035556 | -0.14222 | -342.0215 | 136.8086 | 20.5418 | 760.4343 | 790.4343 | 625.4343 | 925.4343 | 136.8086 | 20.5418 | -97.4804 | 413.2956 | 400.3819 | 401.2532 | 871.284 | 489.4854 | 5.8126 | 4.2452 | 26.6488 | 0.99134 | -0.037762 | -285.9489 | -3.3956 | 510.776 | -414.1009 | 165.6403 | 24.8709 | 165.6403 | 24.8709 | 42.1348 | 447.3506 | 531.6202
-15.5 | 400.2669 | 400.2669 | 401.6226 | 1355.6867 | 761.6218 | 9.0442 | 29.4151 | 4.203 | 26.3848 | 0.98657 | -0.058738 | -0.034444 | -0.13778 | -331.3588 | 132.5435 | 19.9014 | 746.6218 | 776.6218 | 611.6218 | 911.6218 | 132.5435 | 19.9014 | -109.3171 | 405.1793 | 400.3763 | 401.2192 | 842.911 | 473.5455 | 5.6233 | 4.2073 | 26.4114 | 0.99162 | -0.036534 | -288.0762 | -3.4209 | 514.4965 | -344.891 | 137.9564 | 20.7142 | 137.9564 | 20.7142 | 42.1348 | 431.4107 | 515.6804
-15 | 400.25 | 400.25 | 401.5819 | 1331.8778 | 748.246 | 8.8853 | 29.1548 | 4.1661 | 26.1536 | 0.9868 | -0.057711 | -0.033333 | -0.13333 | -320.6937 | 128.2775 | 19.2609 | 733.246 | 763.246 | 598.246 | 898.246 | 128.2775 | 19.2609 | -90.4953 | 416.6302 | 400.3405 | 401.167 | 826.4908 | 464.3207 | 5.5138 | 4.1705 | 26.1807 | 0.99178 | -0.035827 | -283.9253 | -3.3716 | 507.1255 | -401.1373 | 160.4549 | 24.0923 | 160.4549 | 24.0923 | 42.1348 | 422.1858 | 506.4555
-14.5 | 400.2336 | 400.2336 | 401.5425 | 1308.8467 | 735.3071 | 8.7317 | 28.9007 | 4.1301 | 25.9279 | 0.98703 | -0.056717 | -0.032222 | -0.12889 | -310.0262 | 124.0105 | 18.6202 | 720.3071 | 750.3071 | 585.3071 | 885.3071 | 124.0105 | 18.6202 | -86.6525 | 425.3137 | 400.3203 | 401.1189 | 798.6247 | 448.6656 | 5.3279 | 4.1345 | 25.9554 | 0.99206 | -0.034622 | -286.6416 | -3.4038 | 511.9662 | -327.5011 | 131.0004 | 19.6697 | 131.0004 | 19.6697 | 42.1348 | 406.5307 | 490.8004
-14 | 400.2178 | 400.2178 | 401.5044 | 1286.5935 | 722.8053 | 8.5832 | 28.6531 | 4.095 | 25.708 | 0.98724 | -0.055756 | -0.031111 | -0.12444 | -299.3565 | 119.7426 | 17.9794 | 707.8053 | 737.8053 | 572.8053 | 872.8053 | 119.7426 | 17.9794 | -84.366 | 420.9576 | 400.3021 | 401.0851 | 782.9671 | 439.8691 | 5.2234 | 4.0993 | 25.7349 | 0.99221 | -0.033945 | -282.9362 | -3.3598 | 505.3236 | -273.5175 | 109.407 | 16.4275 | 109.407 | 16.4275 | 42.1348 | 397.7343 | 482.004
-13.5 | 400.2025 | 400.2025 | 401.4676 | 1265.1186 | 710.7408 | 8.44 | 28.4121 | 4.0609 | 25.4938 | 0.98745 | -0.054829 | -0.03 | -0.12 | -288.6846 | 115.4738 | 17.3384 | 695.7408 | 725.7408 | 560.7408 | 860.7408 | 115.4738 | 17.3384 | -61.0321 | 418.77 | 400.2635 | 401.0505 | 786.9768 | 442.1218 | 5.2501 | 4.0651 | 25.5204 | 0.99217 | -0.034122 | -268.619 | -3.1898 | 479.8021 | -336.4272 | 134.5709 | 20.2058 | 134.5709 | 20.2058 | 42.1348 | 399.987 | 484.2567
-13 | 400.1878 | 400.1878 | 401.4322 | 1244.4224 | 699.1137 | 8.3019 | 28.178 | 4.0277 | 25.2857 | 0.98766 | -0.053935 | -0.028889 | -0.11556 | -278.0105 | 111.2042 | 16.6973 | 684.1137 | 714.1137 | 549.1137 | 849.1137 | 111.2042 | 16.6973 | -64.0924 | 432.8844 | 400.2519 | 401.001 | 749.1338 | 420.8617 | 4.9977 | 4.032 | 25.3129 | 0.99255 | -0.032484 | -278.252 | -3.3042 | 496.9769 | -398.1534 | 159.2614 | 23.9131 | 159.2614 | 23.9131 | 42.1348 | 378.7269 | 462.9965
-12.5 | 400.1736 | 400.1736 | 401.3981 | 1224.5049 | 687.9241 | 8.169 | 27.9508 | 3.9954 | 25.0837 | 0.98785 | -0.053075 | -0.027778 | -0.11111 | -267.3345 | 106.9338 | 16.0561 | 672.9241 | 702.9241 | 537.9241 | 837.9241 | 106.9338 | 16.0561 | -70.1839 | 448.8683 | 400.2438 | 400.951 | 707.1755 | 397.2896 | 4.7178 | 3.9999 | 25.1118 | 0.99296 | -0.030666 | -290.6345 | -3.4513 | 519.0522 | -287.898 | 115.1592 | 17.2912 | 115.1592 | 17.2912 | 42.1348 | 355.1548 | 439.4244
-12 | 400.16 | 400.16 | 401.3654 | 1205.3665 | 677.1722 | 8.0413 | 27.7308 | 3.9642 | 24.8881 | 0.98804 | -0.052249 | -0.026667 | -0.10667 | -256.6565 | 102.6626 | 15.4148 | 662.1722 | 692.1722 | 527.1722 | 827.1722 | 102.6626 | 15.4148 | -47.5579 | 437.9919 | 400.2076 | 400.929 | 721.4716 | 405.3211 | 4.8131 | 3.9686 | 24.9152 | 0.99282 | -0.031289 | -271.8511 | -3.2282 | 485.5498 | -296.8872 | 118.7549 | 17.8311 | 118.7549 | 17.8311 | 42.1348 | 363.1863 | 447.4559
-11.5 | 400.1469 | 400.1469 | 401.334 | 1187.0074 | 666.8581 | 7.9189 | 27.5182 | 3.934 | 24.6989 | 0.98822 | -0.051456 | -0.025556 | -0.10222 | -245.9766 | 98.3906 | 14.7734 | 651.8581 | 681.8581 | 516.8581 | 816.8581 | 98.3906 | 14.7734 | -48.0678 | 458.9109 | 400.195 | 400.8767 | 681.7365 | 382.998 | 4.5481 | 3.9385 | 24.7272 | 0.99321 | -0.029568 | -283.8601 | -3.3708 | 506.9787 | -344.0101 | 137.604 | 20.6613 | 137.604 | 20.6613 | 42.1348 | 340.8632 | 425.1329
-11 | 400.1344 | 400.1344 | 401.3039 | 1169.4279 | 656.982 | 7.8016 | 27.313 | 3.9049 | 24.5164 | 0.98839 | -0.050696 | -0.024444 | -0.097778 | -235.2949 | 94.118 | 14.1318 | 641.982 | 671.982 | 506.982 | 806.982 | 94.118 | 14.1318 | -43.2898 | 462.5412 | 400.1777 | 400.843 | 665.2927 | 373.76 | 4.4384 | 3.9094 | 24.5446 | 0.99338 | -0.028856 | -283.222 | -3.3632 | 505.8311 | -280.0929 | 112.0372 | 16.8224 | 112.0372 | 16.8224 | 42.1348 | 331.6251 | 415.8948
-10.5 | 400.1225 | 400.1225 | 401.2751 | 1152.6282 | 647.5439 | 7.6895 | 27.1155 | 3.8769 | 24.3406 | 0.98856 | -0.049971 | -0.023333 | -0.093333 | -224.6115 | 89.8446 | 13.4902 | 632.5439 | 662.5439 | 497.5439 | 797.5439 | 89.8446 | 13.4902 | -52.0963 | 470.1016 | 400.1746 | 400.8067 | 632.1292 | 355.1288 | 4.2171 | 3.8814 | 24.3691 | 0.99371 | -0.027419 | -292.4152 | -3.4724 | 522.1979 | -260.5659 | 104.2264 | 15.6496 | 104.2264 | 15.6496 | 42.1348 | 312.9939 | 397.2636
-10 | 400.1111 | 400.1111 | 401.2477 | 1136.6084 | 638.544 | 7.5826 | 26.9258 | 3.85 | 24.1718 | 0.98872 | -0.049279 | -0.022222 | -0.088889 | -213.9264 | 85.5706 | 12.8484 | 623.544 | 653.544 | 488.544 | 788.544 | 85.5706 | 12.8484 | -49.4231 | 471.5145 | 400.1605 | 400.7779 | 617.3513 | 346.8266 | 4.1185 | 3.8545 | 24.2002 | 0.99385 | -0.02678 | -291.7175 | -3.4641 | 520.9376 | -216.023 | 86.4092 | 12.9744 | 86.4092 | 12.9744 | 42.1348 | 304.6917 | 388.9614
-9.5 | 400.1003 | 400.1003 | 401.2216 | 1121.3688 | 629.9825 | 7.481 | 26.7442 | 3.8242 | 24.0101 | 0.98887 | -0.04862 | -0.021111 | -0.084444 | -203.2398 | 81.2959 | 12.2066 | 614.9825 | 644.9825 | 479.9825 | 779.9825 | 81.2959 | 12.2066 | -32.2776 | 470.5816 | 400.1326 | 400.7527 | 620.1644 | 348.407 | 4.1373 | 3.8287 | 24.0383 | 0.99382 | -0.026904 | -281.5755 | -3.3437 | 502.8591 | -239.7033 | 95.8813 | 14.3966 | 95.8813 | 14.3966 | 42.1348 | 306.2722 | 390.5418
-9 | 400.09 | 400.09 | 401.1969 | 1106.9096 | 621.8593 | 7.3845 | 26.5707 | 3.7995 | 23.8557 | 0.98901 | -0.047995 | -0.02 | -0.08 | -192.5517 | 77.0207 | 11.5647 | 606.8593 | 636.8593 | 471.8593 | 771.8593 | 77.0207 | 11.5647 | -47.4215 | 480.6183 | 400.1374 | 400.718 | 580.5382 | 326.1451 | 3.8729 | 3.8041 | 23.8842 | 0.99422 | -0.025186 | -295.7142 | -3.5116 | 528.0398 | -153.01 | 61.204 | 9.1898 | 61.204 | 9.1898 | 42.1348 | 284.0102 | 368.2799
-8.5 | 400.0803 | 400.0803 | 401.1735 | 1093.2309 | 614.1747 | 7.2933 | 26.4055 | 3.7761 | 23.7086 | 0.98914 | -0.047404 | -0.018889 | -0.075556 | -181.8621 | 72.7448 | 10.9227 | 599.1747 | 629.1747 | 464.1747 | 764.1747 | 72.7448 | 10.9227 | -61.8483 | 460.6206 | 400.1421 | 400.7145 | 572.3412 | 321.54 | 3.8182 | 3.7804 | 23.7358 | 0.9943 | -0.02483 | -292.6347 | -3.475 | 522.4689 | -162.2795 | 64.9118 | 9.7465 | 64.9118 | 9.7465 | 42.1348 | 279.4052 | 363.6748
-8 | 400.0711 | 400.0711 | 401.1514 | 1080.3329 | 606.9286 | 7.2072 | 26.2488 | 3.7538 | 23.5691 | 0.98927 | -0.046847 | -0.017778 | -0.071111 | -171.1713 | 68.4685 | 10.2806 | 591.9286 | 621.9286 | 456.9286 | 756.9286 | 68.4685 | 10.2806 | -39.341 | 475.6659 | 400.1105 | 400.6774 | 566.9377 | 318.5043 | 3.7822 | 3.7583 | 23.597 | 0.99435 | -0.024598 | -288.4243 | -3.425 | 515.0069 | -209.7598 | 83.9039 | 12.5982 | 83.9039 | 12.5982 | 42.1348 | 276.3695 | 360.6392
-7.5 | 400.0625 | 400.0625 | 401.1307 | 1068.2158 | 600.1213 | 7.1264 | 26.1008 | 3.7328 | 23.4372 | 0.98939 | -0.046323 | -0.016667 | -0.066667 | -160.4791 | 64.1917 | 9.6384 | 585.1213 | 615.1213 | 450.1213 | 750.1213 | 64.1917 | 9.6384 | -43.2238 | 470.2641 | 400.1057 | 400.662 | 556.3035 | 312.5301 | 3.7113 | 3.7372 | 23.4647 | 0.99446 | -0.024137 | -287.5912 | -3.4151 | 513.4879 | -30.2174 | 12.087 | 1.8149 | 12.087 | 1.8149 | 42.1348 | 270.3952 | 354.6649
-7 | 400.0544 | 400.0544 | 401.1113 | 1056.8798 | 593.7527 | 7.0507 | 25.9615 | 3.713 | 23.3131 | 0.9895 | -0.045833 | -0.015556 | -0.062222 | -149.7858 | 59.9143 | 8.9961 | 578.7527 | 608.7527 | 443.7527 | 743.7527 | 59.9143 | 8.9961 | -48.0463 | 442.9571 | 400.1025 | 400.6698 | 567.3447 | 318.733 | 3.7849 | 3.7171 | 23.3389 | 0.99435 | -0.024616 | -275.0197 | -3.2658 | 491.0034 | -92.2883 | 36.9153 | 5.5428 | 36.9153 | 5.5428 | 42.1348 | 276.5981 | 360.8678
-6.5 | 400.0469 | 400.0469 | 401.0933 | 1046.3249 | 587.823 | 6.9803 | 25.8312 | 3.6945 | 23.197 | 0.98961 | -0.045377 | -0.014444 | -0.057778 | -139.0915 | 55.6366 | 8.3538 | 572.823 | 602.823 | 437.823 | 737.823 | 55.6366 | 8.3538 | -59.4663 | 455.81 | 400.1064 | 400.639 | 532.5445 | 299.1823 | 3.5528 | 3.6987 | 23.2234 | 0.99469 | -0.023107 | -288.6407 | -3.4276 | 515.2764 | -158.327 | 63.3308 | 9.5091 | 63.3308 | 9.5091 | 42.1348 | 257.0475 | 341.3171
-6 | 400.04 | 400.04 | 401.0766 | 1036.5514 | 582.3322 | 6.9151 | 25.7099 | 3.6772 | 23.089 | 0.9897 | -0.044954 | -0.013333 | -0.053333 | -128.396 | 51.3584 | 7.7115 | 567.3322 | 597.3322 | 432.3322 | 732.3322 | 51.3584 | 7.7115 | -61.0986 | 447.7534 | 400.1011 | 400.6303 | 529.1551 | 297.2781 | 3.5301 | 3.6814 | 23.1147 | 0.99473 | -0.02296 | -285.0541 | -3.385 | 508.8521 | -54.4307 | 21.7723 | 3.2691 | 21.7723 | 3.2691 | 42.1348 | 255.1433 | 339.413
-5.5 | 400.0336 | 400.0336 | 401.0612 | 1027.5593 | 577.2805 | 6.8551 | 25.5979 | 3.6613 | 22.9891 | 0.98979 | -0.044565 | -0.012222 | -0.048889 | -117.6997 | 47.0799 | 7.069 | 562.2805 | 592.2805 | 427.2805 | 727.2805 | 47.0799 | 7.069 | -63.5905 | 437.232 | 400.0972 | 400.6253 | 528.1459 | 296.7112 | 3.5234 | 3.6653 | 23.0142 | 0.99474 | -0.022916 | -280.5693 | -3.3317 | 500.8226 | -33.0348 | 13.2139 | 1.9841 | 13.2139 | 1.9841 | 42.1348 | 254.5764 | 338.846
-5 | 400.0278 | 400.0278 | 401.0471 | 1019.3487 | 572.6678 | 6.8004 | 25.4951 | 3.6467 | 22.8975 | 0.98987 | -0.04421 | -0.011111 | -0.044444 | -107.0025 | 42.801 | 6.4266 | 557.6678 | 587.6678 | 422.6678 | 722.6678 | 42.801 | 6.4266 | -73.6456 | 426.4951 | 400.1014 | 400.622 | 520.5716 | 292.456 | 3.4729 | 3.6506 | 22.9219 | 0.99481 | -0.022588 | -280.2118 | -3.3275 | 500.1407 | -51.5595 | 20.6238 | 3.0967 | 20.6238 | 3.0967 | 42.1348 | 250.3212 | 334.5908
-4.5 | 400.0225 | 400.0225 | 401.0344 | 1011.9198 | 568.4942 | 6.7508 | 25.4018 | 3.6335 | 22.8144 | 0.98995 | -0.043889 | -0.01 | -0.04 | -96.3045 | 38.5218 | 5.7841 | 553.4942 | 583.4942 | 418.4942 | 718.4942 | 38.5218 | 5.7841 | -73.0894 | 423.3057 | 400.0956 | 400.6125 | 516.8684 | 290.3755 | 3.4482 | 3.6373 | 22.8384 | 0.99485 | -0.022427 | -278.1188 | -3.3026 | 496.395 | -94.4642 | 37.7857 | 5.6735 | 37.7857 | 5.6735 | 42.1348 | 248.2407 | 332.5103
-4 | 400.0178 | 400.0178 | 401.0231 | 1005.2726 | 564.7599 | 6.7065 | 25.318 | 3.6215 | 22.7397 | 0.99001 | -0.043602 | -0.0088889 | -0.035556 | -85.6057 | 34.2423 | 5.1415 | 549.7599 | 579.7599 | 414.7599 | 714.7599 | 34.2423 | 5.1415 | -74.2367 | 426.0147 | 400.092 | 400.5984 | 506.3645 | 284.4744 | 3.3781 | 3.6254 | 22.7638 | 0.99495 | -0.021972 | -280.2854 | -3.3284 | 500.2515 | -12.5397 | 5.0159 | 0.75313 | 5.0159 | 0.75313 | 42.1348 | 242.3396 | 326.6093
-3.5 | 400.0136 | 400.0136 | 401.013 | 999.4072 | 561.4647 | 6.6673 | 25.2438 | 3.611 | 22.6736 | 0.99007 | -0.043348 | -0.0077778 | -0.031111 | -74.9064 | 29.9626 | 4.4989 | 546.4647 | 576.4647 | 411.4647 | 711.4647 | 29.9626 | 4.4989 | -78.6491 | 404.965 | 400.0923 | 400.6093 | 517.0626 | 290.4846 | 3.4495 | 3.6146 | 22.6964 | 0.99485 | -0.022436 | -270.9801 | -3.2179 | 483.6141 | -51.5687 | 20.6275 | 3.0972 | 20.6275 | 3.0972 | 42.1348 | 248.3498 | 332.6194
-3 | 400.01 | 400.01 | 401.0043 | 994.3238 | 558.6088 | 6.6334 | 25.1794 | 3.6018 | 22.6161 | 0.99012 | -0.043128 | -0.0066667 | -0.026667 | -64.2065 | 25.6826 | 3.8562 | 543.6088 | 573.6088 | 408.6088 | 708.6088 | 25.6826 | 3.8562 | -67.682 | 420.1474 | 400.0777 | 400.5855 | 507.8048 | 285.2836 | 3.3877 | 3.6056 | 22.6398 | 0.99494 | -0.022035 | -273.3252 | -3.2457 | 487.8294 | -128.0997 | 51.2399 | 7.6937 | 51.2399 | 7.6937 | 42.1348 | 243.1488 | 327.4185
-2.5 | 400.0069 | 400.0069 | 400.997 | 990.0223 | 556.1923 | 6.6047 | 25.1247 | 3.5941 | 22.5674 | 0.99016 | -0.042942 | -0.0055556 | -0.022222 | -53.5061 | 21.4025 | 3.2136 | 541.1923 | 571.1923 | 406.1923 | 706.1923 | 21.4025 | 3.2136 | -49.8345 | 420.9762 | 400.0568 | 400.5773 | 520.5189 | 292.4264 | 3.4725 | 3.5978 | 22.591 | 0.99481 | -0.022588 | -263.7659 | -3.1322 | 470.8107 | -116.6933 | 46.6773 | 7.0086 | 46.6773 | 7.0086 | 42.1348 | 250.2915 | 334.5612
-2 | 400.0044 | 400.0044 | 400.9909 | 986.5028 | 554.215 | 6.5812 | 25.0799 | 3.5877 | 22.5274 | 0.9902 | -0.04279 | -0.0044444 | -0.017778 | -42.8054 | 17.1222 | 2.5709 | 539.215 | 569.215 | 404.215 | 704.215 | 17.1222 | 2.5709 | -59.6073 | 435.983 | 400.0641 | 400.5563 | 492.2618 | 276.5516 | 3.284 | 3.5916 | 22.5519 | 0.99509 | -0.021362 | -277.6635 | -3.2972 | 495.5903 | -83.2314 | 33.2926 | 4.9989 | 33.2926 | 4.9989 | 42.1348 | 234.4167 | 318.6864
-1.5 | 400.0025 | 400.0025 | 400.9863 | 983.7654 | 552.6772 | 6.563 | 25.045 | 3.5827 | 22.4963 | 0.99022 | -0.042672 | -0.0033333 | -0.013333 | -32.1043 | 12.8417 | 1.9282 | 537.6772 | 567.6772 | 402.6772 | 702.6772 | 12.8417 | 1.9282 | -34.1546 | 431.1058 | 400.0367 | 400.5565 | 519.8355 | 292.0424 | 3.468 | 3.5866 | 22.5204 | 0.99482 | -0.022559 | -260.6348 | -3.095 | 465.2604 | -52.1137 | 20.8455 | 3.13 | 20.8455 | 3.13 | 42.1348 | 249.9076 | 334.1772
-1 | 400.0011 | 400.0011 | 400.9829 | 981.81 | 551.5787 | 6.5499 | 25.02 | 3.5792 | 22.474 | 0.99024 | -0.042587 | -0.0022222 | -0.0088889 | -21.403 | 8.5612 | 1.2855 | 536.5787 | 566.5787 | 401.5787 | 701.5787 | 8.5612 | 1.2855 | -38.2658 | 440.9944 | 400.0394 | 400.5433 | 503.9082 | 283.0945 | 3.3617 | 3.5831 | 22.4987 | 0.99498 | -0.021869 | -268.4842 | -3.1882 | 479.2602 | -193.3965 | 77.3586 | 11.6154 | 77.3586 | 11.6154 | 42.1348 | 240.9596 | 325.2293
-0.5 | 400.0003 | 400.0003 | 400.9809 | 980.6368 | 550.9196 | 6.5421 | 25.005 | 3.577 | 22.4606 | 0.99025 | -0.042536 | -0.0011111 | -0.0044444 | -10.7015 | 4.2806 | 0.64274 | 535.9196 | 565.9196 | 400.9196 | 700.9196 | 4.2806 | 0.64274 | -15.9498 | 474.2328 | 400.0162 | 400.5081 | 491.9133 | 276.3558 | 3.2817 | 3.5813 | 22.4872 | 0.9951 | -0.02135 | -274.5638 | -3.2604 | 490.1826 | -168.0387 | 67.2155 | 10.0924 | 67.2155 | 10.0924 | 42.1348 | 234.221 | 318.4906
0 | 400 | 400 | 400.9802 | 980.2458 | 550.6999 | 6.5395 | 25 | 3.5763 | 22.4562 | 0.99026 | -0.042519 | 0 | 0 | 0 | 0 | 0 | 535.6999 | 565.6999 | 400.6999 | 700.6999 | 0 | 0 | -4.9481 | 480.448 | 400.0049 | 400.5013 | 496.3272 | 278.8355 | 3.3111 | 3.5806 | 22.4831 | 0.99505 | -0.021542 | -271.8643 | -3.2284 | 485.3962 | -33.9447 | 13.5779 | 2.0387 | 13.5779 | 2.0387 | 42.1348 | 236.7007 | 320.9704
0.5 | 400.0003 | 400.0003 | 400.9809 | 980.6368 | 550.9196 | 6.5421 | 25.005 | 3.577 | 22.4606 | 0.99025 | -0.042536 | 0.0011111 | 0.0044444 | 10.7015 | -4.2806 | -0.64274 | 535.9196 | 565.9196 | 400.9196 | 700.9196 | 4.2806 | 0.64274 | 2.2596 | 482.7452 | 399.998 | 400.4997 | 501.6365 | 281.8183 | 3.3466 | 3.5814 | 22.4877 | 0.995 | -0.021772 | -269.1013 | -3.1955 | 480.4856 | -57.6122 | 23.0449 | 3.4602 | 23.0449 | 3.4602 | 42.1348 | 239.6834 | 323.9531
1 | 400.0011 | 400.0011 | 400.9829 | 981.81 | 551.5787 | 6.5499 | 25.02 | 3.5792 | 22.474 | 0.99024 | -0.042587 | 0.0022222 | 0.0088889 | 21.403 | -8.5612 | -1.2855 | 536.5787 | 566.5787 | 401.5787 | 701.5787 | 8.5612 | 1.2855 | 43.0764 | 497.5817 | 399.958 | 400.4869 | 528.8377 | 297.0998 | 3.528 | 3.5836 | 22.5019 | 0.99473 | -0.022954 | -254.4789 | -3.0219 | 454.5052 | -114.6321 | 45.8528 | 6.8848 | 45.8528 | 6.8848 | 42.1348 | 254.965 | 339.2346
1.5 | 400.0025 | 400.0025 | 400.9863 | 983.7654 | 552.6772 | 6.563 | 25.045 | 3.5827 | 22.4963 | 0.99022 | -0.042672 | 0.0033333 | 0.013333 | 32.1043 | -12.8417 | -1.9282 | 537.6772 | 567.6772 | 402.6772 | 702.6772 | 12.8417 | 1.9282 | 46.815 | 516.8641 | 399.9557 | 400.471 | 515.3117 | 289.5009 | 3.4378 | 3.5874 | 22.5253 | 0.99486 | -0.022368 | -263.1762 | -3.1252 | 470.0492 | -115.108 | 46.0432 | 6.9134 | 46.0432 | 6.9134 | 42.1348 | 247.3661 | 331.6358
2 | 400.0044 | 400.0044 | 400.9909 | 986.5028 | 554.215 | 6.5812 | 25.0799 | 3.5877 | 22.5274 | 0.9902 | -0.04279 | 0.0044444 | 0.017778 | 42.8054 | -17.1222 | -2.5709 | 539.215 | 569.215 | 404.215 | 704.215 | 17.1222 | 2.5709 | 65.5582 | 534.5065 | 399.9389 | 400.4581 | 519.2091 | 291.6905 | 3.4638 | 3.5925 | 22.5574 | 0.99482 | -0.022538 | -262.5246 | -3.1174 | 468.9483 | -88.212 | 35.2848 | 5.298 | 35.2848 | 5.298 | 42.1348 | 249.5557 | 333.8253
2.5 | 400.0069 | 400.0069 | 400.997 | 990.0223 | 556.1923 | 6.6047 | 25.1247 | 3.5941 | 22.5674 | 0.99016 | -0.042942 | 0.0055556 | 0.022222 | 53.5061 | -21.4025 | -3.2136 | 541.1923 | 571.1923 | 406.1923 | 706.1923 | 21.4025 | 3.2136 | 70.9009 | 549.7308 | 399.936 | 400.4489 | 512.9002 | 288.1462 | 3.4217 | 3.599 | 22.5983 | 0.99489 | -0.022264 | -268.0461 | -3.183 | 478.8299 | 44.2411 | -17.6965 | -2.6571 | 17.6965 | 2.6571 | 42.1348 | 246.0113 | 330.281
3 | 400.01 | 400.01 | 401.0043 | 994.3238 | 558.6088 | 6.6334 | 25.1794 | 3.6018 | 22.6161 | 0.99012 | -0.043128 | 0.0066667 | 0.026667 | 64.2065 | -25.6826 | -3.8562 | 543.6088 | 573.6088 | 408.6088 | 708.6088 | 25.6826 | 3.8562 | 82.1209 | 536.8431 | 399.9279 | 400.4692 | 541.2765 | 304.0879 | 3.611 | 3.6067 | 22.6464 | 0.9946 | -0.023496 | -254.5209 | -3.0224 | 454.7222 | 11.6839 | -4.6735 | -0.70173 | 4.6735 | 0.70173 | 42.1348 | 261.9531 | 346.2227
3.5 | 400.0136 | 400.0136 | 401.013 | 999.4072 | 561.4647 | 6.6673 | 25.2438 | 3.611 | 22.6736 | 0.99007 | -0.043348 | 0.0077778 | 0.031111 | 74.9064 | -29.9626 | -4.4989 | 546.4647 | 576.4647 | 411.4647 | 711.4647 | 29.9626 | 4.4989 | 98.6164 | 562.919 | 399.915 | 400.4519 | 536.8699 | 301.6123 | 3.5816 | 3.6161 | 22.7054 | 0.99465 | -0.023305 | -259.8524 | -3.0857 | 464.3027 | -24.0131 | 9.6052 | 1.4422 | 9.6052 | 1.4422 | 42.1348 | 259.4775 | 343.7472
4 | 400.0178 | 400.0178 | 401.0231 | 1005.2726 | 564.7599 | 6.7065 | 25.318 | 3.6215 | 22.7397 | 0.99001 | -0.043602 | 0.0088889 | 0.035556 | 85.6057 | -34.2423 | -5.1415 | 549.7599 | 579.7599 | 414.7599 | 714.7599 | 34.2423 | 5.1415 | 96.3631 | 561.6698 | 399.9214 | 400.4632 | 541.7377 | 304.347 | 3.6141 | 3.6266 | 22.7715 | 0.9946 | -0.023516 | -260.4129 | -3.0924 | 465.3067 | 62.8682 | -25.1473 | -3.7759 | 25.1473 | 3.7759 | 42.1348 | 262.2122 | 346.4818
4.5 | 400.0225 | 400.0225 | 401.0344 | 1011.9198 | 568.4942 | 6.7508 | 25.4018 | 3.6335 | 22.8144 | 0.98995 | -0.043889 | 0.01 | 0.04 | 96.3045 | -38.5218 | -5.7841 | 553.4942 | 583.4942 | 418.4942 | 718.4942 | 38.5218 | 5.7841 | 82.52 | 568.6436 | 399.94 | 400.4676 | 527.6017 | 296.4055 | 3.5198 | 3.6386 | 22.8467 | 0.99474 | -0.022902 | -272.0888 | -3.231 | 486.1237 | 147.6589 | -59.0636 | -8.8684 | 59.0636 | 8.8684 | 42.1348 | 254.2706 | 338.5403
5 | 400.0278 | 400.0278 | 401.0471 | 1019.3487 | 572.6678 | 6.8004 | 25.4951 | 3.6467 | 22.8975 | 0.98987 | -0.04421 | 0.011111 | 0.044444 | 107.0025 | -42.801 | -6.4266 | 557.6678 | 587.6678 | 422.6678 | 722.6678 | 42.801 | 6.4266 | 98.9498 | 548.8147 | 399.9288 | 400.5001 | 571.2391 | 320.9208 | 3.8109 | 3.6517 | 22.9289 | 0.99431 | -0.024795 | -251.747 | -2.9895 | 449.8649 | 223.227 | -89.2908 | -13.407 | 89.2908 | 13.407 | 42.1348 | 278.786 | 363.0557
5.5 | 400.0336 | 400.0336 | 401.0612 | 1027.5593 | 577.2805 | 6.8551 | 25.5979 | 3.6613 | 22.9891 | 0.98979 | -0.044565 | 0.012222 | 0.048889 | 117.6997 | -47.0799 | -7.069 | 562.2805 | 592.2805 | 427.2805 | 727.2805 | 47.0799 | 7.069 | 97.1144 | 539.5213 | 399.9365 | 400.5234 | 586.8918 | 329.7145 | 3.9153 | 3.6663 | 23.02 | 0.99415 | -0.025474 | -247.566 | -2.9398 | 442.4069 | 178.1113 | -71.2445 | -10.6974 | 71.2445 | 10.6974 | 42.1348 | 287.5797 | 371.8493
6 | 400.04 | 400.04 | 401.0766 | 1036.5514 | 582.3322 | 6.9151 | 25.7099 | 3.6772 | 23.089 | 0.9897 | -0.044954 | 0.013333 | 0.053333 | 128.396 | -51.3584 | -7.7115 | 567.3322 | 597.3322 | 432.3322 | 732.3322 | 51.3584 | 7.7115 | 70.3426 | 533.6921 | 399.9697 | 400.5446 | 574.9374 | 322.9986 | 3.8356 | 3.6821 | 23.1197 | 0.99427 | -0.024953 | -259.3337 | -3.0796 | 463.3495 | 188.7038 | -75.4815 | -11.3336 | 75.4815 | 11.3336 | 42.1348 | 280.8637 | 365.1334
6.5 | 400.0469 | 400.0469 | 401.0933 | 1046.3249 | 587.823 | 6.9803 | 25.8312 | 3.6945 | 23.197 | 0.98961 | -0.045377 | 0.014444 | 0.057778 | 139.0915 | -55.6366 | -8.3538 | 572.823 | 602.823 | 437.823 | 737.823 | 55.6366 | 8.3538 | 77.648 | 524.4264 | 399.9693 | 400.5706 | 601.2679 | 337.791 | 4.0112 | 3.6993 | 23.2274 | 0.99401 | -0.026095 | -250.032 | -2.9691 | 446.7784 | 136.3735 | -54.5494 | -8.1906 | 54.5494 | 8.1906 | 42.1348 | 295.6561 | 379.9258
7 | 400.0544 | 400.0544 | 401.1113 | 1056.8798 | 593.7527 | 7.0507 | 25.9615 | 3.713 | 23.3131 | 0.9895 | -0.045833 | 0.015556 | 0.062222 | 149.7858 | -59.9143 | -8.9961 | 578.7527 | 608.7527 | 443.7527 | 743.7527 | 59.9143 | 8.9961 | 66.9155 | 534.4078 | 399.9875 | 400.5787 | 591.1593 | 332.112 | 3.9438 | 3.718 | 23.3442 | 0.99411 | -0.025656 | -261.6407 | -3.107 | 467.4923 | 233.4186 | -93.3674 | -14.0191 | 93.3674 | 14.0191 | 42.1348 | 289.9772 | 374.2468
7.5 | 400.0625 | 400.0625 | 401.1307 | 1068.2158 | 600.1213 | 7.1264 | 26.1008 | 3.7328 | 23.4372 | 0.98939 | -0.046323 | 0.016667 | 0.066667 | 160.4791 | -64.1917 | -9.6384 | 585.1213 | 615.1213 | 450.1213 | 750.1213 | 64.1917 | 9.6384 | 56.202 | 503.4838 | 400.0063 | 400.6289 | 622.6211 | 349.7871 | 4.1537 | 3.7375 | 23.4666 | 0.9938 | -0.027019 | -250.3341 | -2.9727 | 447.2818 | 308.8567 | -123.5427 | -18.55 | 123.5427 | 18.55 | 42.1348 | 307.6523 | 391.922
8 | 400.0711 | 400.0711 | 401.1514 | 1080.3329 | 606.9286 | 7.2072 | 26.2488 | 3.7538 | 23.5691 | 0.98927 | -0.046847 | 0.017778 | 0.071111 | 171.1713 | -68.4685 | -10.2806 | 591.9286 | 621.9286 | 456.9286 | 756.9286 | 68.4685 | 10.2806 | 45.9932 | 497.2265 | 400.0251 | 400.6559 | 630.7845 | 354.3733 | 4.2081 | 3.7585 | 23.5983 | 0.99372 | -0.027371 | -252.5553 | -2.9991 | 451.2332 | 266.528 | -106.6112 | -16.0077 | 106.6112 | 16.0077 | 42.1348 | 312.2385 | 396.5082
8.5 | 400.0803 | 400.0803 | 401.1735 | 1093.2309 | 614.1747 | 7.2933 | 26.4055 | 3.7761 | 23.7086 | 0.98914 | -0.047404 | 0.018889 | 0.075556 | 181.8621 | -72.7448 | -10.9227 | 599.1747 | 629.1747 | 464.1747 | 764.1747 | 72.7448 | 10.9227 | 35.4212 | 479.602 | 400.0449 | 400.6956 | 650.6945 | 365.5587 | 4.341 | 3.7806 | 23.7369 | 0.99352 | -0.028233 | -248.6159 | -2.9523 | 444.1808 | 245.8071 | -98.3228 | -14.7632 | 98.3228 | 14.7632 | 42.1348 | 323.4239 | 407.6935
9 | 400.09 | 400.09 | 401.1969 | 1106.9096 | 621.8593 | 7.3845 | 26.5707 | 3.7995 | 23.8557 | 0.98901 | -0.047995 | 0.02 | 0.08 | 192.5517 | -77.0207 | -11.5647 | 606.8593 | 636.8593 | 471.8593 | 771.8593 | 77.0207 | 11.5647 | 29.6281 | 481.2259 | 400.0604 | 400.7174 | 656.9824 | 369.0912 | 4.3829 | 3.8041 | 23.8843 | 0.99346 | -0.028505 | -252.7681 | -3.0016 | 451.5977 | 197.992 | -79.1968 | -11.8914 | 79.1968 | 11.8914 | 42.1348 | 326.9564 | 411.226
9.5 | 400.1003 | 400.1003 | 401.2216 | 1121.3688 | 629.9825 | 7.481 | 26.7442 | 3.8242 | 24.0101 | 0.98887 | -0.04862 | 0.021111 | 0.084444 | 203.2398 | -81.2959 | -12.2066 | 614.9825 | 644.9825 | 479.9825 | 779.9825 | 81.2959 | 12.2066 | 5.6499 | 478.2794 | 400.0946 | 400.745 | 650.4212 | 365.4052 | 4.3391 | 3.8287 | 24.0387 | 0.99352 | -0.028218 | -264.5773 | -3.1418 | 472.6294 | 311.1273 | -124.4509 | -18.6863 | 124.4509 | 18.6863 | 42.1348 | 323.2704 | 407.54
10 | 400.1111 | 400.1111 | 401.2477 | 1136.6084 | 638.544 | 7.5826 | 26.9258 | 3.85 | 24.1718 | 0.98872 | -0.049279 | 0.022222 | 0.088889 | 213.9264 | -85.5706 | -12.8484 | 623.544 | 653.544 | 488.544 | 788.544 | 85.5706 | 12.8484 | -8.5694 | 454.2022 | 400.1197 | 400.7951 | 675.4555 | 379.4694 | 4.5062 | 3.8543 | 24.1992 | 0.99328 | -0.029301 | -259.0747 | -3.0765 | 462.7716 | 374.8944 | -149.9578 | -22.5162 | 149.9578 | 22.5162 | 42.1348 | 337.3345 | 421.6042
10.5 | 400.1225 | 400.1225 | 401.2751 | 1152.6282 | 647.5439 | 7.6895 | 27.1155 | 3.8769 | 24.3406 | 0.98856 | -0.049971 | 0.023333 | 0.093333 | 224.6115 | -89.8446 | -13.4902 | 632.5439 | 662.5439 | 497.5439 | 797.5439 | 89.8446 | 13.4902 | 4.9363 | 437.9381 | 400.1176 | 400.8388 | 721.209 | 405.1736 | 4.8114 | 3.8811 | 24.3672 | 0.99282 | -0.031284 | -242.3703 | -2.8781 | 433.0018 | 261.716 | -104.6864 | -15.7187 | 104.6864 | 15.7187 | 42.1348 | 363.0387 | 447.3084
11 | 400.1344 | 400.1344 | 401.3039 | 1169.4279 | 656.982 | 7.8016 | 27.313 | 3.9049 | 24.5164 | 0.98839 | -0.050696 | 0.024444 | 0.097778 | 235.2949 | -94.118 | -14.1318 | 641.982 | 671.982 | 506.982 | 806.982 | 94.118 | 14.1318 | 1.9404 | 444.9386 | 400.1325 | 400.8606 | 728.061 | 409.023 | 4.8571 | 3.9093 | 24.5436 | 0.99275 | -0.03158 | -247.959 | -2.9445 | 442.9982 | 249.4045 | -99.7618 | -14.9793 | 99.7618 | 14.9793 | 42.1348 | 366.8882 | 451.1578
11.5 | 400.1469 | 400.1469 | 401.334 | 1187.0074 | 666.8581 | 7.9189 | 27.5182 | 3.934 | 24.6989 | 0.98822 | -0.051456 | 0.025556 | 0.10222 | 245.9766 | -98.3906 | -14.7734 | 651.8581 | 681.8581 | 516.8581 | 816.8581 | 98.3906 | 14.7734 | 4.0448 | 434.4447 | 400.1429 | 400.9011 | 758.2242 | 425.9686 | 5.0583 | 3.9383 | 24.7256 | 0.99246 | -0.032886 | -240.8895 | -2.8605 | 430.3999 | 334.2414 | -133.6966 | -20.0746 | 133.6966 | 20.0746 | 42.1348 | 383.8338 | 468.1035
12 | 400.16 | 400.16 | 401.3654 | 1205.3665 | 677.1722 | 8.0413 | 27.7308 | 3.9642 | 24.8881 | 0.98804 | -0.052249 | 0.026667 | 0.10667 | 256.6565 | -102.6626 | -15.4148 | 662.1722 | 692.1722 | 527.1722 | 827.1722 | 102.6626 | 15.4148 | 7.0739 | 422.8387 | 400.1529 | 400.9441 | 791.1993 | 444.494 | 5.2783 | 3.9684 | 24.9143 | 0.99213 | -0.034314 | -232.6782 | -2.763 | 415.7648 | 258.1367 | -103.2547 | -15.5037 | 103.2547 | 15.5037 | 42.1348 | 402.3591 | 486.6288
12.5 | 400.1736 | 400.1736 | 401.3981 | 1224.5049 | 687.9241 | 8.169 | 27.9508 | 3.9954 | 25.0837 | 0.98785 | -0.053075 | 0.027778 | 0.11111 | 267.3345 | -106.9338 | -16.0561 | 672.9241 | 702.9241 | 537.9241 | 837.9241 | 106.9338 | 16.0561 | -5.6875 | 434.1242 | 400.1793 | 400.9657 | 786.3594 | 441.775 | 5.246 | 3.9998 | 25.1108 | 0.99218 | -0.034102 | -246.1491 | -2.923 | 439.8117 | 243.6483 | -97.4593 | -14.6335 | 97.4593 | 14.6335 | 42.1348 | 399.6401 | 483.9098
13 | 400.1878 | 400.1878 | 401.4322 | 1244.4224 | 699.1137 | 8.3019 | 28.178 | 4.0277 | 25.2857 | 0.98766 | -0.053935 | 0.028889 | 0.11556 | 278.0105 | -111.2042 | -16.6973 | 684.1137 | 714.1137 | 549.1137 | 849.1137 | 111.2042 | 16.6973 | -3.6185 | 428.8352 | 400.1914 | 401.005 | 813.6412 | 457.1018 | 5.428 | 4.032 | 25.3127 | 0.99191 | -0.035283 | -242.0119 | -2.8739 | 432.4537 | 378.9414 | -151.5766 | -22.7592 | 151.5766 | 22.7592 | 42.1348 | 414.967 | 499.2366
13.5 | 400.2025 | 400.2025 | 401.4676 | 1265.1186 | 710.7408 | 8.44 | 28.4121 | 4.0609 | 25.4938 | 0.98745 | -0.054829 | 0.03 | 0.12 | 288.6846 | -115.4738 | -17.3384 | 695.7408 | 725.7408 | 560.7408 | 860.7408 | 115.4738 | 17.3384 | 0.045761 | 408.8462 | 400.2025 | 401.0604 | 857.9391 | 481.9883 | 5.7236 | 4.065 | 25.5198 | 0.99147 | -0.037201 | -228.7526 | -2.7164 | 408.8004 | 353.7841 | -141.5137 | -21.2483 | 141.5137 | 21.2483 | 42.1348 | 439.8534 | 524.1231
14 | 400.2178 | 400.2178 | 401.5044 | 1286.5935 | 722.8053 | 8.5832 | 28.6531 | 4.095 | 25.708 | 0.98724 | -0.055756 | 0.031111 | 0.12444 | 299.3565 | -119.7426 | -17.9794 | 707.8053 | 737.8053 | 572.8053 | 872.8053 | 119.7426 | 17.9794 | 17.1481 | 412.551 | 400.2006 | 401.0935 | 892.8538 | 501.6032 | 5.9565 | 4.0992 | 25.7343 | 0.99113 | -0.038714 | -221.2021 | -2.6267 | 395.4029 | 272.8045 | -109.1218 | -16.3847 | 109.1218 | 16.3847 | 42.1348 | 459.4684 | 543.7381
14.5 | 400.2336 | 400.2336 | 401.5425 | 1308.8467 | 735.3071 | 8.7317 | 28.9007 | 4.1301 | 25.9279 | 0.98703 | -0.056717 | 0.032222 | 0.12889 | 310.0262 | -124.0105 | -18.6202 | 720.3071 | 750.3071 | 585.3071 | 885.3071 | 124.0105 | 18.6202 | 27.3254 | 415.5675 | 400.2063 | 401.1286 | 922.3088 | 518.151 | 6.153 | 4.1344 | 25.9547 | 0.99083 | -0.039989 | -217.1561 | -2.5787 | 388.2421 | 362.8589 | -145.1436 | -21.7933 | 145.1436 | 21.7933 | 42.1348 | 476.0162 | 560.2858
15 | 400.25 | 400.25 | 401.5819 | 1331.8778 | 748.246 | 8.8853 | 29.1548 | 4.1661 | 26.1536 | 0.9868 | -0.057711 | 0.033333 | 0.13333 | 320.6937 | -128.2775 | -19.2609 | 733.246 | 763.246 | 598.246 | 898.246 | 128.2775 | 19.2609 | 45.3629 | 399.3459 | 400.2046 | 401.1842 | 979.5611 | 550.3152 | 6.5349 | 4.1703 | 26.1796 | 0.99027 | -0.042468 | -197.9307 | -2.3504 | 353.983 | 400.4018 | -160.1607 | -24.0482 | 160.1607 | 24.0482 | 42.1348 | 508.1804 | 592.4501
15.5 | 400.2669 | 400.2669 | 401.6226 | 1355.6867 | 761.6218 | 9.0442 | 29.4151 | 4.203 | 26.3848 | 0.98657 | -0.058738 | 0.034444 | 0.13778 | 331.3588 | -132.5435 | -19.9014 | 746.6218 | 776.6218 | 611.6218 | 911.6218 | 132.5435 | 19.9014 | 49.0902 | 395.6164 | 400.2179 | 401.2287 | 1010.8407 | 567.888 | 6.7436 | 4.2072 | 26.4108 | 0.98996 | -0.043821 | -193.7337 | -2.3006 | 346.5262 | 327.7645 | -131.1058 | -19.6856 | 131.1058 | 19.6856 | 42.1348 | 525.7532 | 610.0228
16 | 400.2844 | 400.2844 | 401.6647 | 1380.2731 | 775.4343 | 9.2082 | 29.6816 | 4.2408 | 26.6214 | 0.98633 | -0.059799 | 0.035556 | 0.14222 | 342.0215 | -136.8086 | -20.5418 | 760.4343 | 790.4343 | 625.4343 | 925.4343 | 136.8086 | 20.5418 | 69.7202 | 400.3089 | 400.2147 | 401.2661 | 1051.4151 | 590.6826 | 7.0143 | 4.245 | 26.6479 | 0.98956 | -0.045578 | -184.7517 | -2.1939 | 330.5887 | 300.1128 | -120.0451 | -18.0248 | 120.0451 | 18.0248 | 42.1348 | 548.5478 | 632.8175
16.5 | 400.3025 | 400.3025 | 401.7081 | 1405.6366 | 789.6835 | 9.3774 | 29.9541 | 4.2794 | 26.8632 | 0.98608 | -0.060893 | 0.036667 | 0.14667 | 352.6817 | -141.0727 | -21.1821 | 774.6835 | 804.6835 | 639.6835 | 939.6835 | 141.0727 | 21.1821 | 71.5092 | 406.2018 | 400.231 | 401.3037 | 1072.7323 | 602.6586 | 7.1565 | 4.2837 | 26.8904 | 0.98935 | -0.046499 | -187.0249 | -2.2209 | 334.6926 | 342.6314 | -137.0526 | -20.5785 | 137.0526 | 20.5785 | 42.1348 | 560.5238 | 644.7934
17 | 400.3211 | 400.3211 | 401.7529 | 1431.7769 | 804.369 | 9.5518 | 30.2324 | 4.3188 | 27.1102 | 0.98582 | -0.062021 | 0.037778 | 0.15111 | 363.3394 | -145.3357 | -21.8222 | 789.369 | 819.369 | 654.369 | 954.369 | 145.3357 | 21.8222 | 58.5862 | 402.8974 | 400.2625 | 401.3518 | 1089.2723 | 611.9507 | 7.2668 | 4.3231 | 27.1373 | 0.98919 | -0.047211 | -192.4183 | -2.2849 | 344.3112 | 338.1451 | -135.258 | -20.309 | 135.258 | 20.309 | 42.1348 | 569.8159 | 654.0856
17.5 | 400.3403 | 400.3403 | 401.799 | 1458.6936 | 819.4908 | 9.7314 | 30.5164 | 4.359 | 27.362 | 0.98556 | -0.063181 | 0.038889 | 0.15556 | 373.9944 | -149.5977 | -22.4621 | 804.4908 | 834.4908 | 669.4908 | 969.4908 | 149.5977 | 22.4621 | 65.7123 | 412.5967 | 400.2746 | 401.3883 | 1113.6939 | 625.6707 | 7.4298 | 4.3635 | 27.3901 | 0.98895 | -0.048267 | -193.8201 | -2.3016 | 346.8845 | 316.6591 | -126.6636 | -19.0186 | 126.6636 | 19.0186 | 42.1348 | 583.5359 | 667.8056
18 | 400.36 | 400.36 | 401.8464 | 1486.3866 | 835.0486 | 9.9161 | 30.8058 | 4.4 | 27.6187 | 0.98529 | -0.064375 | 0.04 | 0.16 | 384.6466 | -153.8587 | -23.1019 | 820.0486 | 850.0486 | 685.0486 | 985.0486 | 153.8587 | 23.1019 | 70.503 | 417.3671 | 400.2895 | 401.431 | 1141.465 | 641.2725 | 7.615 | 4.4045 | 27.6473 | 0.98867 | -0.049467 | -193.7762 | -2.3011 | 346.8641 | 379.2263 | -151.6905 | -22.7764 | 151.6905 | 22.7764 | 42.1348 | 599.1376 | 683.4073
18.5 | 400.3803 | 400.3803 | 401.8951 | 1514.8553 | 851.0423 | 10.106 | 31.1006 | 4.4417 | 27.88 | 0.98501 | -0.065603 | 0.041111 | 0.16444 | 395.2961 | -158.1184 | -23.7415 | 836.0423 | 866.0423 | 701.0423 | 1001.0423 | 158.1184 | 23.7415 | 84.1538 | 414.0308 | 400.2961 | 401.4831 | 1186.942 | 666.8214 | 7.9184 | 4.4463 | 27.9087 | 0.98823 | -0.051434 | -184.2209 | -2.1876 | 329.877 | 347.9393 | -139.1757 | -20.8973 | 139.1757 | 20.8973 | 42.1348 | 624.6865 | 708.9562
19 | 400.4011 | 400.4011 | 401.9452 | 1544.0995 | 867.4716 | 10.3011 | 31.4006 | 4.4841 | 28.1458 | 0.98472 | -0.066863 | 0.042222 | 0.16889 | 405.9427 | -162.3771 | -24.3809 | 852.4716 | 882.4716 | 717.4716 | 1017.4716 | 162.3771 | 24.3809 | 87.7952 | 429.3393 | 400.3133 | 401.5179 | 1204.6308 | 676.7589 | 8.0364 | 4.4889 | 28.1759 | 0.98805 | -0.052197 | -190.7127 | -2.2647 | 341.5441 | 316.1609 | -126.4644 | -18.9886 | 126.4644 | 18.9886 | 42.1348 | 634.6241 | 718.8937
19.5 | 400.4225 | 400.4225 | 401.9966 | 1574.1187 | 884.3364 | 10.5014 | 31.7057 | 4.5273 | 28.4161 | 0.98443 | -0.068157 | 0.043333 | 0.17333 | 416.5863 | -166.6345 | -25.0202 | 869.3364 | 899.3364 | 734.3364 | 1034.3364 | 166.6345 | 25.0202 | 80.0858 | 436.6643 | 400.3424 | 401.5621 | 1219.692 | 685.2202 | 8.1369 | 4.5322 | 28.4469 | 0.98791 | -0.052845 | -199.1161 | -2.3645 | 356.5785 | 378.4178 | -151.3671 | -22.7278 | 151.3671 | 22.7278 | 42.1348 | 643.0854 | 727.3551
20 | 400.4444 | 400.4444 | 402.0494 | 1604.9127 | 901.6364 | 10.7068 | 32.0156 | 4.5711 | 28.6905 | 0.98413 | -0.069484 | 0.044444 | 0.17778 | 427.227 | -170.8908 | -25.6593 | 886.6364 | 916.6364 | 751.6364 | 1051.6364 | 170.8908 | 25.6593 | 74.3317 | 439.0113 | 400.3701 | 401.6126 | 1242.4385 | 697.9991 | 8.2887 | 4.5761 | 28.7218 | 0.98768 | -0.053825 | -203.6372 | -2.4182 | 364.6796 | 407.2726 | -162.909 | -24.4608 | 162.909 | 24.4608 | 42.1348 | 655.8643 | 740.134
20.5 | 400.4669 | 400.4669 | 402.1034 | 1636.481 | 919.3714 | 10.9174 | 32.3303 | 4.6156 | 28.9691 | 0.98382 | -0.070844 | 0.045556 | 0.18222 | 437.8645 | -175.1458 | -26.2982 | 904.3714 | 934.3714 | 769.3714 | 1069.3714 | 175.1458 | 26.2982 | 77.083 | 441.7637 | 400.3899 | 401.6639 | 1274.0629 | 715.7657 | 8.4996 | 4.6206 | 29.0009 | 0.98737 | -0.05519 | -203.6057 | -2.4178 | 364.6807 | 429.2909 | -171.7163 | -25.7832 | 171.7163 | 25.7832 | 42.1348 | 673.6309 | 757.9005
21 | 400.49 | 400.49 | 402.1588 | 1668.8233 | 937.5412 | 11.1332 | 32.6497 | 4.6607 | 29.2517 | 0.9835 | -0.072237 | 0.046667 | 0.18667 | 448.4988 | -179.3995 | -26.9369 | 922.5412 | 952.5412 | 787.5412 | 1087.5412 | 179.3995 | 26.9369 | 84.6061 | 441.2537 | 400.4054 | 401.7199 | 1314.48 | 738.4719 | 8.7693 | 4.6658 | 29.2837 | 0.98698 | -0.056936 | -199.0692 | -2.3639 | 356.6476 | 439.4064 | -175.7626 | -26.3908 | 175.7626 | 26.3908 | 42.1348 | 696.3371 | 780.6068
21.5 | 400.5136 | 400.5136 | 402.2156 | 1701.9391 | 956.1455 | 11.3541 | 32.9735 | 4.7064 | 29.5381 | 0.98318 | -0.073663 | 0.047778 | 0.19111 | 459.1299 | -183.652 | -27.5754 | 941.1455 | 971.1455 | 806.1455 | 1106.1455 | 183.652 | 27.5754 | 83.6517 | 444.1394 | 400.43 | 401.7738 | 1343.8165 | 754.9531 | 8.965 | 4.7116 | 29.5707 | 0.98669 | -0.058201 | -201.1924 | -2.3891 | 360.4878 | 433.5366 | -173.4146 | -26.0382 | 173.4146 | 26.0382 | 42.1348 | 712.8183 | 797.0879
22 | 400.5378 | 400.5378 | 402.2736 | 1735.828 | 975.1843 | 11.5802 | 33.3017 | 4.7528 | 29.8283 | 0.98285 | -0.075122 | 0.048889 | 0.19556 | 469.7576 | -187.9031 | -28.2137 | 960.1843 | 990.1843 | 825.1843 | 1125.1843 | 187.9031 | 28.2137 | 73.3659 | 447.7795 | 400.4644 | 401.8283 | 1363.8462 | 766.2058 | 9.0986 | 4.7581 | 29.8615 | 0.98649 | -0.059062 | -208.9785 | -2.4816 | 374.4136 | 476.6207 | -190.6483 | -28.6259 | 190.6483 | 28.6259 | 42.1348 | 724.0709 | 808.3406
22.5 | 400.5625 | 400.5625 | 402.333 | 1770.4896 | 994.6571 | 11.8114 | 33.6341 | 4.7997 | 30.1221 | 0.98251 | -0.076614 | 0.05 | 0.2 | 480.382 | -192.1528 | -28.8518 | 979.6571 | 1009.6571 | 844.6571 | 1144.6571 | 192.1528 | 28.8518 | 73.8632 | 442.5093 | 400.4886 | 401.8929 | 1404.2944 | 788.9294 | 9.3684 | 4.805 | 30.1552 | 0.9861 | -0.060807 | -205.7277 | -2.443 | 368.6461 | 519.1559 | -207.6624 | -31.1805 | 207.6624 | 31.1805 | 42.1348 | 746.7946 | 831.0643
23 | 400.5878 | 400.5878 | 402.3937 | 1805.9235 | 1014.5638 | 12.0478 | 33.9706 | 4.8472 | 30.4195 | 0.98217 | -0.078139 | 0.051111 | 0.20444 | 491.0029 | -196.4011 | -29.4897 | 999.5638 | 1029.5638 | 864.5638 | 1164.5638 | 196.4011 | 29.4897 | 61.7815 | 438.1289 | 400.526 | 401.958 | 1432.0509 | 804.523 | 9.5536 | 4.8525 | 30.4525 | 0.98583 | -0.062001 | -210.0408 | -2.4942 | 376.3474 | 536.321 | -214.5284 | -32.2115 | 214.5284 | 32.2115 | 42.1348 | 762.3881 | 846.6578
23.5 | 400.6136 | 400.6136 | 402.4557 | 1842.1292 | 1034.904 | 12.2894 | 34.3111 | 4.8952 | 30.7202 | 0.98182 | -0.079697 | 0.052222 | 0.20889 | 501.6202 | -200.6481 | -30.1273 | 1019.904 | 1049.904 | 884.904 | 1184.904 | 200.6481 | 30.1273 | 70.9887 | 431.2131 | 400.5426 | 402.027 | 1484.389 | 833.9264 | 9.9028 | 4.9005 | 30.7531 | 0.98531 | -0.06426 | -200.9777 | -2.3866 | 360.2244 | 489.5581 | -195.8232 | -29.4029 | 195.8232 | 29.4029 | 42.1348 | 791.7915 | 876.0612
24 | 400.64 | 400.64 | 402.5191 | 1879.1063 | 1055.6777 | 12.536 | 34.6554 | 4.9438 | 31.0242 | 0.98146 | -0.081288 | 0.053333 | 0.21333 | 512.2339 | -204.8935 | -30.7648 | 1040.6777 | 1070.6777 | 905.6777 | 1205.6777 | 204.8935 | 30.7648 | 75.4682 | 441.2625 | 400.5645 | 402.0804 | 1515.9048 | 851.6319 | 10.113 | 4.9492 | 31.0582 | 0.985 | -0.065618 | -204.0458 | -2.423 | 365.7944 | 575.36 | -230.144 | -34.5562 | 230.144 | 34.5562 | 42.1348 | 809.4971 | 893.7667
24.5 | 400.6669 | 400.6669 | 402.5838 | 1916.8543 | 1076.8845 | 12.7879 | 35.0036 | 4.9929 | 31.3314 | 0.98109 | -0.082911 | 0.054444 | 0.21778 | 522.8438 | -209.1375 | -31.402 | 1061.8845 | 1091.8845 | 926.8845 | 1226.8845 | 209.1375 | 31.402 | 80.2882 | 415.437 | 400.5867 | 402.1709 | 1584.1951 | 889.9973 | 10.5686 | 4.998 | 31.3637 | 0.98434 | -0.068564 | -186.8872 | -2.2193 | 335.1488 | 612.4345 | -244.9738 | -36.7829 | 244.9738 | 36.7829 | 42.1348 | 847.8624 | 932.1321
25 | 400.6944 | 400.6944 | 402.6498 | 1955.3728 | 1098.5241 | 13.0448 | 35.3553 | 5.0424 | 31.6417 | 0.98072 | -0.084567 | 0.055556 | 0.22222 | 533.45 | -213.38 | -32.039 | 1083.5241 | 1113.5241 | 948.5241 | 1248.5241 | 213.38 | 32.039 | 61.4985 | 418.8321 | 400.6329 | 402.2335 | 1600.5993 | 899.2131 | 10.678 | 5.0477 | 31.6746 | 0.98418 | -0.069265 | -199.3109 | -2.3668 | 357.3335 | 634.3406 | -253.7362 | -38.0985 | 253.7362 | 38.0985 | 42.1348 | 857.0783 | 941.3479
25.5 | 400.7225 | 400.7225 | 402.7172 | 1994.6613 | 1120.5962 | 13.3069 | 35.7106 | 5.0925 | 31.955 | 0.98033 | -0.086256 | 0.056667 | 0.22667 | 544.0524 | -217.621 | -32.6758 | 1105.5962 | 1135.5962 | 970.5962 | 1270.5962 | 217.621 | 32.6758 | 67.9019 | 390.1569 | 400.6546 | 402.3294 | 1674.8384 | 940.9205 | 11.1733 | 5.0974 | 31.9859 | 0.98345 | -0.072467 | -179.6758 | -2.1336 | 322.255 | 669.4925 | -267.797 | -40.2098 | 267.797 | 40.2098 | 42.1348 | 898.7856 | 983.0553
26 | 400.7511 | 400.7511 | 402.7858 | 2034.7192 | 1143.1007 | 13.5742 | 36.0694 | 5.143 | 32.2711 | 0.97995 | -0.087978 | 0.057778 | 0.23111 | 554.6508 | -221.8603 | -33.3124 | 1128.1007 | 1158.1007 | 993.1007 | 1293.1007 | 221.8603 | 33.3124 | 65.0327 | 387.3749 | 400.6861 | 402.4009 | 1714.8399 | 963.3932 | 11.4402 | 5.148 | 32.3021 | 0.98306 | -0.074188 | -179.7075 | -2.134 | 322.3423 | 581.5483 | -232.6193 | -34.9278 | 232.6193 | 34.9278 | 42.1348 | 921.2584 | 1005.5281
26.5 | 400.7803 | 400.7803 | 402.8558 | 2075.5462 | 1166.0372 | 13.8466 | 36.4314 | 5.194 | 32.5901 | 0.97955 | -0.089732 | 0.058889 | 0.23556 | 565.2453 | -226.0981 | -33.9487 | 1151.0372 | 1181.0372 | 1016.0372 | 1316.0372 | 226.0981 | 33.9487 | 69.5166 | 383.4871 | 400.7108 | 402.4748 | 1764.0624 | 991.0463 | 11.7686 | 5.1989 | 32.6211 | 0.98258 | -0.076309 | -174.9909 | -2.078 | 313.9705 | 729.1367 | -291.6547 | -43.792 | 291.6547 | 43.792 | 42.1348 | 948.9115 | 1033.1811
27 | 400.81 | 400.81 | 402.9271 | 2117.1417 | 1189.4054 | 14.124 | 36.7967 | 5.2454 | 32.9117 | 0.97915 | -0.091519 | 0.06 | 0.24 | 575.8356 | -230.3343 | -34.5847 | 1174.4054 | 1204.4054 | 1039.4054 | 1339.4054 | 230.3343 | 34.5847 | 64.4545 | 346.2287 | 400.7455 | 402.5832 | 1837.657 | 1032.3916 | 12.2595 | 5.2499 | 32.94 | 0.98187 | -0.079478 | -157.0139 | -1.8645 | 281.7743 | 760.7885 | -304.3154 | -45.693 | 304.3154 | 45.693 | 42.1348 | 990.2567 | 1074.5264
27.5 | 400.8403 | 400.8403 | 402.9998 | 2159.5051 | 1213.2051 | 14.4067 | 37.1652 | 5.2972 | 33.236 | 0.97874 | -0.093338 | 0.061111 | 0.24444 | 586.4219 | -234.5687 | -35.2205 | 1198.2051 | 1228.2051 | 1063.2051 | 1363.2051 | 234.5687 | 35.2205 | 45.7859 | 337.0351 | 400.7945 | 402.665 | 1870.5289 | 1050.8589 | 12.4788 | 5.3016 | 33.2637 | 0.98155 | -0.080886 | -162.3462 | -1.9278 | 291.2493 | 722.0315 | -288.8126 | -43.3653 | 288.8126 | 43.3653 | 42.1348 | 1008.7241 | 1092.9937
28 | 400.8711 | 400.8711 | 403.0737 | 2202.636 | 1237.436 | 14.6944 | 37.5366 | 5.3494 | 33.5628 | 0.97832 | -0.09519 | 0.062222 | 0.24889 | 597.0039 | -238.8015 | -35.8561 | 1222.436 | 1252.436 | 1087.436 | 1387.436 | 238.8015 | 35.8561 | 58.9444 | 312.1837 | 400.8122 | 402.7637 | 1951.5437 | 1096.3729 | 13.0193 | 5.3536 | 33.5887 | 0.98076 | -0.084377 | -141.0631 | -1.6751 | 253.2393 | 702.8979 | -281.1592 | -42.2161 | 281.1592 | 42.2161 | 42.1348 | 1054.238 | 1138.5077
28.5 | 400.9025 | 400.9025 | 403.149 | 2246.5339 | 1262.0977 | 14.9873 | 37.9111 | 5.4021 | 33.892 | 0.9779 | -0.097074 | 0.063333 | 0.25333 | 607.5816 | -243.0326 | -36.4914 | 1247.0977 | 1277.0977 | 1112.0977 | 1412.0977 | 243.0326 | 36.4914 | 53.7271 | 310.466 | 400.8488 | 402.8407 | 1991.9723 | 1119.0856 | 13.289 | 5.4062 | 33.918 | 0.98037 | -0.086113 | -143.0121 | -1.6983 | 256.7389 | 719.9246 | -287.9699 | -43.2387 | 287.9699 | 43.2387 | 42.1348 | 1076.9507 | 1161.2204
29 | 400.9344 | 400.9344 | 403.2256 | 2291.1981 | 1287.1899 | 15.2852 | 38.2884 | 5.4551 | 34.2235 | 0.97746 | -0.098991 | 0.064444 | 0.25778 | 618.1549 | -247.262 | -37.1264 | 1272.1899 | 1302.1899 | 1137.1899 | 1437.1899 | 247.262 | 37.1264 | 29.3622 | 283.9817 | 400.9051 | 402.9437 | 2038.6093 | 1145.2861 | 13.6001 | 5.4589 | 34.2476 | 0.97992 | -0.088112 | -141.9038 | -1.6851 | 254.6196 | 804.8965 | -321.9586 | -48.3421 | 321.9586 | 48.3421 | 42.1348 | 1103.1513 | 1187.4209
29.5 | 400.9669 | 400.9669 | 403.3036 | 2336.6282 | 1312.7124 | 15.5883 | 38.6685 | 5.5085 | 34.5574 | 0.97703 | -0.10094 | 0.065556 | 0.26222 | 628.7238 | -251.4895 | -37.7612 | 1297.7124 | 1327.7124 | 1162.7124 | 1462.7124 | 251.4895 | 37.7612 | 20.4458 | 263.5247 | 400.9465 | 403.042 | 2095.4707 | 1177.2307 | 13.9795 | 5.5121 | 34.5799 | 0.97937 | -0.090554 | -135.4817 | -1.6088 | 243.0788 | 730.6868 | -292.2747 | -43.8851 | 292.2747 | 43.8851 | 42.1348 | 1135.0959 | 1219.3656
30 | 401 | 401 | 403.3828 | 2382.8235 | 1338.6649 | 15.8965 | 39.0512 | 5.5622 | 34.8934 | 0.97658 | -0.10292 | 0.066667 | 0.26667 | 639.2883 | -255.7153 | -38.3957 | 1323.6649 | 1353.6649 | 1188.6649 | 1488.6649 | 255.7153 | 38.3957 | 11.8791 | 258.381 | 400.9881 | 403.1264 | 2138.2424 | 1201.2598 | 14.2648 | 5.5658 | 34.9157 | 0.97895 | -0.092388 | -137.4051 | -1.6317 | 246.5019 | 733.032 | -293.2128 | -44.0259 | 293.2128 | 44.0259 | 42.1348 | 1159.1249 | 1243.3946
30.5 | 401.0336 | 401.0336 | 403.4634 | 2429.7835 | 1365.0469 | 16.2098 | 39.4367 | 5.6163 | 35.2316 | 0.97613 | -0.10493 | 0.067778 | 0.27111 | 649.8481 | -259.9392 | -39.0299 | 1350.0469 | 1380.0469 | 1215.0469 | 1515.0469 | 259.9392 | 39.0299 | 4.2848 | 239.9861 | 401.0293 | 403.2252 | 2195.901 | 1233.6523 | 14.6495 | 5.6196 | 35.2525 | 0.97839 | -0.094863 | -131.3947 | -1.5603 | 235.7013 | 724.7713 | -289.9085 | -43.5298 | 289.9085 | 43.5298 | 42.1348 | 1191.5174 | 1275.7871
31 | 401.0678 | 401.0678 | 403.5453 | 2477.5077 | 1391.8583 | 16.5282 | 39.8246 | 5.6707 | 35.5718 | 0.97567 | -0.10698 | 0.068889 | 0.27556 | 660.4033 | -264.1613 | -39.6639 | 1376.8583 | 1406.8583 | 1241.8583 | 1541.8583 | 264.1613 | 39.6639 | 18.6923 | 239.5805 | 401.0491 | 403.3076 | 2258.4706 | 1268.8037 | 15.0669 | 5.674 | 35.5928 | 0.97779 | -0.097553 | -123.0546 | -1.4613 | 220.8882 | 753.6486 | -301.4594 | -45.2642 | 301.4594 | 45.2642 | 42.1348 | 1226.6689 | 1310.9386
31.5 | 401.1025 | 401.1025 | 403.6285 | 2525.9955 | 1419.0986 | 16.8516 | 40.215 | 5.7254 | 35.914 | 0.9752 | -0.10906 | 0.07 | 0.28 | 670.9537 | -268.3815 | -40.2975 | 1404.0986 | 1434.0986 | 1269.0986 | 1569.0986 | 268.3815 | 40.2975 | 18.5798 | 216.5616 | 401.0839 | 403.4136 | 2329.7193 | 1308.8311 | 15.5422 | 5.7285 | 35.9332 | 0.9771 | -0.10061 | -110.2675 | -1.3094 | 197.9818 | 739.2636 | -295.7054 | -44.4002 | 295.7054 | 44.4002 | 42.1348 | 1266.6962 | 1350.9659
32 | 401.1378 | 401.1378 | 403.713 | 2575.2462 | 1446.7675 | 17.1802 | 40.6079 | 5.7805 | 36.2581 | 0.97473 | -0.11117 | 0.071111 | 0.28444 | 681.4994 | -272.5998 | -40.9309 | 1431.7675 | 1461.7675 | 1296.7675 | 1596.7675 | 272.5998 | 40.9309 | -1.3588 | 222.4377 | 401.1391 | 403.4924 | 2353.2354 | 1322.0423 | 15.6991 | 5.7836 | 36.278 | 0.97687 | -0.10161 | -124.7252 | -1.4811 | 223.7965 | 636.4977 | -254.5991 | -38.2281 | 254.5991 | 38.2281 | 42.1348 | 1279.9075 | 1364.1772
32.5 | 401.1736 | 401.1736 | 403.7989 | 2625.2592 | 1474.8647 | 17.5138 | 41.003 | 5.8358 | 36.6041 | 0.97425 | -0.11331 | 0.072222 | 0.28889 | 692.0402 | -276.8161 | -41.564 | 1459.8647 | 1489.8647 | 1324.8647 | 1624.8647 | 276.8161 | 41.564 | 5.8468 | 227.9718 | 401.1678 | 403.5728 | 2404.9996 | 1351.1234 | 16.0444 | 5.8391 | 36.6247 | 0.97638 | -0.10383 | -123.7413 | -1.4694 | 222.125 | 677.8528 | -271.1411 | -40.7119 | 271.1411 | 40.7119 | 42.1348 | 1308.9886 | 1393.2582
33 | 401.21 | 401.21 | 403.886 | 2676.034 | 1503.3899 | 17.8526 | 41.4005 | 5.8914 | 36.9519 | 0.97376 | -0.11548 | 0.073333 | 0.29333 | 702.5761 | -281.0304 | -42.1968 | 1488.3899 | 1518.3899 | 1353.3899 | 1653.3899 | 281.0304 | 42.1968 | -3.6103 | 226.0842 | 401.2136 | 403.6618 | 2448.2249 | 1375.4072 | 16.3328 | 5.8947 | 36.9725 | 0.97596 | -0.10568 | -127.9826 | -1.5198 | 229.6945 | 709.7346 | -283.8938 | -42.6267 | 283.8938 | 42.6267 | 42.1348 | 1333.2724 | 1417.5421
33.5 | 401.2469 | 401.2469 | 403.9745 | 2727.5699 | 1532.3426 | 18.1964 | 41.8001 | 5.9474 | 37.3013 | 0.97326 | -0.11769 | 0.074444 | 0.29778 | 713.1069 | -285.2428 | -42.8292 | 1517.3426 | 1547.3426 | 1382.3426 | 1682.3426 | 285.2428 | 42.8292 | 2.8194 | 226.2394 | 401.2441 | 403.7502 | 2506.0725 | 1407.9059 | 16.7187 | 5.9507 | 37.3222 | 0.9754 | -0.10816 | -124.4367 | -1.4777 | 223.42 | 645.2473 | -258.0989 | -38.7536 | 258.0989 | 38.7536 | 42.1348 | 1365.7711 | 1450.0407
34 | 401.2844 | 401.2844 | 404.0643 | 2779.8663 | 1561.7226 | 18.5453 | 42.2019 | 6.0036 | 37.6525 | 0.97276 | -0.11993 | 0.075556 | 0.30222 | 723.6327 | -289.4531 | -43.4614 | 1546.7226 | 1576.7226 | 1411.7226 | 1711.7226 | 289.4531 | 43.4614 | 9.9016 | 243.2704 | 401.2745 | 403.8231 | 2548.6041 | 1431.8001 | 17.0025 | 6.0072 | 37.6751 | 0.97499 | -0.10998 | -129.9226 | -1.5428 | 233.3688 | 634.3168 | -253.7267 | -38.0971 | 253.7267 | 38.0971 | 42.1348 | 1389.6652 | 1473.9349
34.5 | 401.3225 | 401.3225 | 404.1554 | 2832.9225 | 1591.5295 | 18.8992 | 42.6058 | 6.06 | 38.0052 | 0.97226 | -0.1222 | 0.076667 | 0.30667 | 734.1534 | -293.6613 | -44.0933 | 1576.5295 | 1606.5295 | 1441.5295 | 1741.5295 | 293.6613 | 44.0933 | 22.3062 | 248.8414 | 401.3002 | 403.9088 | 2608.583 | 1465.496 | 17.4026 | 6.0637 | 38.0286 | 0.97442 | -0.11256 | -126.0335 | -1.4966 | 226.5352 | 739.4746 | -295.7899 | -44.4129 | 295.7899 | 44.4129 | 42.1348 | 1423.3612 | 1507.6309
35 | 401.3611 | 401.3611 | 404.2478 | 2886.738 | 1621.7629 | 19.2582 | 43.0116 | 6.1167 | 38.3596 | 0.97174 | -0.1245 | 0.077778 | 0.31111 | 744.6688 | -297.8675 | -44.7249 | 1606.7629 | 1636.7629 | 1471.7629 | 1771.7629 | 297.8675 | 44.7249 | 28.924 | 242.0089 | 401.3322 | 404.008 | 2675.8285 | 1503.2744 | 17.8512 | 6.1204 | 38.3824 | 0.97377 | -0.11544 | -118.4885 | -1.407 | 213.0849 | 769.5881 | -307.8352 | -46.2215 | 307.8352 | 46.2215 | 42.1348 | 1461.1396 | 1545.4093
35.5 | 401.4003 | 401.4003 | 404.3416 | 2941.3119 | 1652.4224 | 19.6223 | 43.4195 | 6.1737 | 38.7154 | 0.97122 | -0.12683 | 0.078889 | 0.31556 | 755.1789 | -302.0716 | -45.3561 | 1637.4224 | 1667.4224 | 1502.4224 | 1802.4224 | 302.0716 | 45.3561 | 32.2276 | 242.6379 | 401.3681 | 404.1012 | 2733.1236 | 1535.4627 | 18.2334 | 6.1774 | 38.7385 | 0.97322 | -0.11789 | -116.9597 | -1.3889 | 210.4103 | 716.5175 | -286.607 | -43.0341 | 286.607 | 43.0341 | 42.1348 | 1493.3279 | 1577.5975
36 | 401.44 | 401.44 | 404.4366 | 2996.6438 | 1683.5078 | 19.9915 | 43.8292 | 6.2309 | 39.0726 | 0.97069 | -0.12919 | 0.08 | 0.32 | 765.6837 | -306.2735 | -45.987 | 1668.5078 | 1698.5078 | 1533.5078 | 1833.5078 | 306.2735 | 45.987 | 45.4225 | 251.848 | 401.3946 | 404.1871 | 2792.5676 | 1568.8582 | 18.63 | 6.2348 | 39.0968 | 0.97265 | -0.12044 | -114.6496 | -1.3615 | 206.4255 | 640.5202 | -256.2081 | -38.4697 | 256.2081 | 38.4697 | 42.1348 | 1526.7234 | 1610.993
36.5 | 401.4803 | 401.4803 | 404.533 | 3052.7329 | 1715.0185 | 20.3656 | 44.2408 | 6.2883 | 39.4313 | 0.97015 | -0.13159 | 0.081111 | 0.32444 | 776.1831 | -310.4732 | -46.6176 | 1700.0185 | 1730.0185 | 1565.0185 | 1865.0185 | 310.4732 | 46.6176 | 44.9822 | 274.3131 | 401.4353 | 404.2613 | 2826.0083 | 1587.6451 | 18.8531 | 6.2926 | 39.4579 | 0.97233 | -0.12186 | -127.3734 | -1.5125 | 229.3309 | 675.8303 | -270.3321 | -40.5904 | 270.3321 | 40.5904 | 42.1348 | 1545.5103 | 1629.7799
37 | 401.5211 | 401.5211 | 404.6307 | 3109.5785 | 1746.9542 | 20.7449 | 44.6542 | 6.3459 | 39.7912 | 0.96961 | -0.13402 | 0.082222 | 0.32889 | 786.677 | -314.6708 | -47.2479 | 1731.9542 | 1761.9542 | 1596.9542 | 1896.9542 | 314.6708 | 47.2479 | 58.361 | 277.2699 | 401.4628 | 404.3561 | 2893.3525 | 1625.4789 | 19.3024 | 6.3503 | 39.8184 | 0.97168 | -0.12475 | -121.4753 | -1.4425 | 218.9089 | 761.83 | -304.732 | -45.7556 | 304.732 | 45.7556 | 42.1348 | 1583.3441 | 1667.6138
37.5 | 401.5625 | 401.5625 | 404.7297 | 3167.1799 | 1779.3146 | 21.1291 | 45.0694 | 6.4038 | 40.1525 | 0.96906 | -0.13648 | 0.083333 | 0.33333 | 797.1653 | -318.8661 | -47.8778 | 1764.3146 | 1794.3146 | 1629.3146 | 1929.3146 | 318.8661 | 47.8778 | 56.0811 | 280.6843 | 401.5064 | 404.4518 | 2945.3424 | 1654.6868 | 19.6492 | 6.4082 | 40.1803 | 0.97119 | -0.12697 | -124.6278 | -1.4799 | 224.6032 | 777.3583 | -310.9433 | -46.6882 | 310.9433 | 46.6882 | 42.1348 | 1612.5519 | 1696.8216
38 | 401.6044 | 401.6044 | 404.83 | 3225.5365 | 1812.0991 | 21.5185 | 45.4863 | 6.4619 | 40.515 | 0.96851 | -0.13897 | 0.084444 | 0.33778 | 807.648 | -323.0592 | -48.5074 | 1797.0991 | 1827.0991 | 1662.0991 | 1962.0991 | 323.0592 | 48.5074 | 74.8914 | 282.3718 | 401.5296 | 404.5504 | 3020.8891 | 1697.1287 | 20.1532 | 6.4664 | 40.5432 | 0.97046 | -0.13021 | -114.9704 | -1.3653 | 207.4804 | 687.3099 | -274.924 | -41.2799 | 274.924 | 41.2799 | 42.1348 | 1654.9939 | 1739.2635
38.5 | 401.6469 | 401.6469 | 404.9316 | 3284.6475 | 1845.3076 | 21.9128 | 45.9048 | 6.5201 | 40.8788 | 0.96795 | -0.14149 | 0.085556 | 0.34222 | 818.125 | -327.25 | -49.1366 | 1830.3076 | 1860.3076 | 1695.3076 | 1995.3076 | 327.25 | 49.1366 | 81.2294 | 311.1819 | 401.5657 | 404.6236 | 3057.8738 | 1717.9066 | 20.3999 | 6.5251 | 40.9101 | 0.97011 | -0.13178 | -127.4009 | -1.5129 | 229.9525 | 737.5029 | -295.0012 | -44.2945 | 295.0012 | 44.2945 | 42.1348 | 1675.7718 | 1760.0415
39 | 401.69 | 401.69 | 405.0345 | 3344.5122 | 1878.9394 | 22.3122 | 46.3249 | 6.5786 | 41.2437 | 0.96738 | -0.14404 | 0.086667 | 0.34667 | 828.5962 | -331.4385 | -49.7655 | 1863.9394 | 1893.9394 | 1728.9394 | 2028.9394 | 331.4385 | 49.7655 | 82.7577 | 302.8435 | 401.6072 | 404.7348 | 3127.5756 | 1757.065 | 20.8649 | 6.5835 | 41.2744 | 0.96945 | -0.13476 | -121.8745 | -1.4472 | 220.0858 | 877.5477 | -351.0191 | -52.7056 | 351.0191 | 52.7056 | 42.1348 | 1714.9301 | 1799.1998
39.5 | 401.7336 | 401.7336 | 405.1387 | 3405.1298 | 1912.9943 | 22.7166 | 46.7467 | 6.6372 | 41.6097 | 0.9668 | -0.14662 | 0.087778 | 0.35111 | 839.0616 | -335.6246 | -50.3941 | 1897.9943 | 1927.9943 | 1762.9943 | 2062.9943 | 335.6246 | 50.3941 | 76.3127 | 298.9294 | 401.6573 | 404.843 | 3185.6774 | 1789.7064 | 21.2526 | 6.6421 | 41.6403 | 0.96889 | -0.13724 | -123.2879 | -1.464 | 222.6167 | 831.6901 | -332.676 | -49.9514 | 332.676 | 49.9514 | 42.1348 | 1747.5715 | 1831.8412
40 | 401.7778 | 401.7778 | 405.2443 | 3466.4998 | 1947.4718 | 23.126 | 47.1699 | 6.696 | 41.9768 | 0.96622 | -0.14924 | 0.088889 | 0.35556 | 849.5211 | -339.8084 | -51.0223 | 1932.4718 | 1962.4718 | 1797.4718 | 2097.4718 | 339.8084 | 51.0223 | 66.2661 | 304.8212 | 401.7115 | 404.9427 | 3231.2287 | 1815.297 | 21.5564 | 6.7011 | 42.0082 | 0.96846 | -0.13917 | -132.1747 | -1.5696 | 238.5551 | 842.9794 | -337.1918 | -50.6294 | 337.1918 | 50.6294 | 42.1348 | 1773.1622 | 1857.4319
40.5 | 401.8225 | 401.8225 | 405.3511 | 3528.6212 | 1982.3715 | 23.5404 | 47.5946 | 6.755 | 42.3449 | 0.96563 | -0.15189 | 0.09 | 0.36 | 859.9746 | -343.9898 | -51.6501 | 1967.3715 | 1997.3715 | 1832.3715 | 2132.3715 | 343.9898 | 51.6501 | 60.1522 | 300.6975 | 401.7623 | 405.0537 | 3291.3728 | 1849.0858 | 21.9577 | 6.76 | 42.3762 | 0.96789 | -0.14174 | -133.2856 | -1.5828 | 240.5453 | 972.2361 | -388.8945 | -58.3926 | 388.8945 | 58.3926 | 42.1348 | 1806.951 | 1891.2207
41 | 401.8678 | 401.8678 | 405.4593 | 3591.4934 | 2017.6929 | 23.9599 | 48.0208 | 6.8142 | 42.714 | 0.96504 | -0.15456 | 0.091111 | 0.36444 | 870.4221 | -348.1688 | -52.2776 | 2002.6929 | 2032.6929 | 1867.6929 | 2167.6929 | 348.1688 | 52.2776 | 52.6093 | 276.5571 | 401.8152 | 405.1858 | 3370.631 | 1893.6129 | 22.4864 | 6.8188 | 42.743 | 0.96714 | -0.14512 | -124.08 | -1.4734 | 223.9478 | 995.386 | -398.1544 | -59.7829 | 398.1544 | 59.7829 | 42.1348 | 1851.4781 | 1935.7478
41.5 | 401.9136 | 401.9136 | 405.5687 | 3655.1156 | 2053.4358 | 24.3843 | 48.4484 | 6.8735 | 43.0841 | 0.96444 | -0.15727 | 0.092222 | 0.36889 | 880.8635 | -352.3454 | -52.9047 | 2038.4358 | 2068.4358 | 1903.4358 | 2203.4358 | 352.3454 | 52.9047 | 58.381 | 269.2155 | 401.8552 | 405.3026 | 3447.3369 | 1936.7061 | 22.9982 | 6.8781 | 43.1125 | 0.96641 | -0.14839 | -116.7296 | -1.3862 | 210.8346 | 902.77 | -361.108 | -54.2204 | 361.108 | 54.2204 | 42.1348 | 1894.5713 | 1978.841
42 | 401.96 | 401.96 | 405.6795 | 3719.4871 | 2089.5995 | 24.8137 | 48.8774 | 6.933 | 43.4551 | 0.96383 | -0.16001 | 0.093333 | 0.37333 | 891.2988 | -356.5195 | -53.5315 | 2074.5995 | 2104.5995 | 1939.5995 | 2239.5995 | 356.5195 | 53.5315 | 34.5212 | 271.1262 | 401.9255 | 405.4115 | 3486.0132 | 1958.4344 | 23.2562 | 6.9376 | 43.484 | 0.96605 | -0.15002 | -131.1651 | -1.5576 | 236.605 | 929.0368 | -371.6147 | -55.798 | 371.6147 | 55.798 | 42.1348 | 1916.2995 | 2000.5692
42.5 | 402.0069 | 402.0069 | 405.7916 | 3784.607 | 2126.1837 | 25.2482 | 49.3077 | 6.9926 | 43.827 | 0.96321 | -0.16278 | 0.094444 | 0.37778 | 901.7278 | -360.6911 | -54.1578 | 2111.1837 | 2141.1837 | 1976.1837 | 2276.1837 | 360.6911 | 54.1578 | 40.2513 | 259.7769 | 401.9667 | 405.5348 | 3568.1331 | 2004.5692 | 23.804 | 6.9971 | 43.8549 | 0.96527 | -0.15352 | -121.6145 | -1.4442 | 219.5256 | 996.4743 | -398.5897 | -59.8483 | 398.5897 | 59.8483 | 42.1348 | 1962.4343 | 2046.704
43 | 402.0544 | 402.0544 | 405.9049 | 3850.4746 | 2163.188 | 25.6876 | 49.7393 | 7.0524 | 44.1997 | 0.96259 | -0.16558 | 0.095556 | 0.38222 | 912.1505 | -364.8602 | -54.7838 | 2148.188 | 2178.188 | 2013.188 | 2313.188 | 364.8602 | 54.7838 | 33.328 | 247.263 | 402.0211 | 405.6606 | 3639.4941 | 2044.6596 | 24.2801 | 7.0567 | 44.2265 | 0.96459 | -0.15656 | -118.5284 | -1.4075 | 213.935 | 1048.5838 | -419.4335 | -62.978 | 419.4335 | 62.978 | 42.1348 | 2002.5248 | 2086.7944
43.5 | 402.1025 | 402.1025 | 406.0196 | 3917.0891 | 2200.6118 | 26.132 | 50.1722 | 7.1123 | 44.5732 | 0.96196 | -0.16841 | 0.096667 | 0.38667 | 922.5668 | -369.0267 | -55.4094 | 2185.6118 | 2215.6118 | 2050.6118 | 2350.6118 | 369.0267 | 55.4094 | 20.5229 | 225.3553 | 402.082 | 405.797 | 3714.9952 | 2087.076 | 24.7838 | 7.1163 | 44.5979 | 0.96388 | -0.15977 | -113.5359 | -1.3482 | 204.8323 | 1074.763 | -429.9052 | -64.5503 | 429.9052 | 64.5503 | 42.1348 | 2044.9411 | 2129.2108
44 | 402.1511 | 402.1511 | 406.1356 | 3984.4496 | 2238.4548 | 26.5814 | 50.6063 | 7.1723 | 44.9476 | 0.96133 | -0.17127 | 0.097778 | 0.39111 | 932.9767 | -373.1907 | -56.0346 | 2223.4548 | 2253.4548 | 2088.4548 | 2388.4548 | 373.1907 | 56.0346 | 7.0519 | 208.8402 | 402.1441 | 405.9293 | 3785.2421 | 2126.5405 | 25.2524 | 7.176 | 44.9706 | 0.96322 | -0.16275 | -111.9144 | -1.329 | 201.7883 | 1116.5864 | -446.6346 | -67.0622 | 446.6346 | 67.0622 | 42.1348 | 2084.4057 | 2168.6753
44.5 | 402.2003 | 402.2003 | 406.2528 | 4052.5555 | 2276.7166 | 27.0357 | 51.0416 | 7.2325 | 45.3227 | 0.96069 | -0.17416 | 0.098889 | 0.39556 | 943.3802 | -377.3521 | -56.6595 | 2261.7166 | 2291.7166 | 2126.7166 | 2426.7166 | 377.3521 | 56.6595 | -3.2837 | 178.963 | 402.2036 | 406.0761 | 3872.5574 | 2175.594 | 25.8349 | 7.2357 | 45.3425 | 0.9624 | -0.16646 | -101.1225 | -1.2008 | 182.2467 | 1115.7997 | -446.3199 | -67.015 | 446.3199 | 67.015 | 42.1348 | 2133.4592 | 2217.7289
45 | 402.25 | 402.25 | 406.3714 | 4121.4058 | 2315.3965 | 27.4951 | 51.4782 | 7.2928 | 45.6985 | 0.96005 | -0.17708 | 0.1 | 0.4 | 953.777 | -381.5108 | -57.2839 | 2300.3965 | 2330.3965 | 2165.3965 | 2465.3965 | 381.5108 | 57.2839 | -4.7462 | 165.2657 | 402.2547 | 406.2083 | 3953.505 | 2221.0702 | 26.3749 | 7.2958 | 45.717 | 0.96163 | -0.1699 | -94.3263 | -1.1201 | 170.0119 | 994.2749 | -397.71 | -59.7162 | 397.71 | 59.7162 | 42.1348 | 2178.9354 | 2263.2051
45.5 | 402.3003 | 402.3003 | 406.4913 | 4190.9997 | 2354.4942 | 27.9593 | 51.9158 | 7.3532 | 46.075 | 0.95939 | -0.18004 | 0.10111 | 0.40444 | 964.1673 | -385.6669 | -57.9079 | 2339.4942 | 2369.4942 | 2204.4942 | 2504.4942 | 385.6669 | 57.9079 | -4.9548 | 168.7819 | 402.3052 | 406.3247 | 4019.455 | 2258.1208 | 26.8149 | 7.3563 | 46.094 | 0.96101 | -0.1727 | -96.3734 | -1.1444 | 173.7367 | 1035.6649 | -414.2659 | -62.2021 | 414.2659 | 62.2021 | 42.1348 | 2215.986 | 2300.2556
46 | 402.3511 | 402.3511 | 406.6124 | 4261.3365 | 2394.0093 | 28.4286 | 52.3546 | 7.4138 | 46.4522 | 0.95873 | -0.18302 | 0.10222 | 0.40889 | 974.5509 | -389.8204 | -58.5316 | 2379.0093 | 2409.0093 | 2244.0093 | 2544.0093 | 389.8204 | 58.5316 | -0.048193 | 147.2237 | 402.3512 | 406.4672 | 4116.0081 | 2312.3641 | 27.4591 | 7.4164 | 46.4689 | 0.96011 | -0.17681 | -81.6452 | -0.96953 | 147.2718 | 1146.5768 | -458.6307 | -68.8635 | 458.6307 | 68.8635 | 42.1348 | 2270.2293 | 2354.4989
46.5 | 402.4025 | 402.4025 | 406.7349 | 4332.4152 | 2433.9411 | 28.9028 | 52.7944 | 7.4744 | 46.83 | 0.95807 | -0.18603 | 0.10333 | 0.41333 | 984.9277 | -393.9711 | -59.1548 | 2418.9411 | 2448.9411 | 2283.9411 | 2583.9411 | 393.9711 | 59.1548 | -12.3238 | 125.2641 | 402.4148 | 406.6113 | 4196.508 | 2357.5888 | 27.9961 | 7.4767 | 46.8443 | 0.95935 | -0.18022 | -76.3524 | -0.90668 | 137.5879 | 1096.2436 | -438.4975 | -65.8405 | 438.4975 | 65.8405 | 42.1348 | 2315.4539 | 2399.7236
47 | 402.4544 | 402.4544 | 406.8587 | 4404.2351 | 2474.2894 | 29.3819 | 53.2353 | 7.5351 | 47.2084 | 0.9574 | -0.18907 | 0.10444 | 0.41778 | 995.2977 | -398.1191 | -59.7776 | 2459.2894 | 2489.2894 | 2324.2894 | 2624.2894 | 398.1191 | 59.7776 | 5.6247 | 119.0748 | 402.4488 | 406.7412 | 4292.4086 | 2411.4655 | 28.6359 | 7.5374 | 47.2221 | 0.95845 | -0.1843 | -62.8239 | -0.74603 | 113.4501 | 1064.5928 | -425.8371 | -63.9395 | 425.8371 | 63.9395 | 42.1348 | 2369.3307 | 2453.6003
47.5 | 402.5069 | 402.5069 | 406.9837 | 4476.7952 | 2515.0535 | 29.866 | 53.6773 | 7.596 | 47.5874 | 0.95672 | -0.19215 | 0.10556 | 0.42222 | 1005.6609 | -402.2644 | -60.4001 | 2500.0535 | 2530.0535 | 2365.0535 | 2665.0535 | 402.2644 | 60.4001 | 4.7258 | 107.7527 | 402.5022 | 406.8775 | 4375.2614 | 2458.012 | 29.1886 | 7.598 | 47.5999 | 0.95768 | -0.18781 | -57.0415 | -0.67736 | 103.0269 | 982.5168 | -393.0067 | -59.01 | 393.0067 | 59.01 | 42.1348 | 2415.8772 | 2500.1468
48 | 402.56 | 402.56 | 407.1101 | 4550.0948 | 2556.233 | 30.355 | 54.1202 | 7.6569 | 47.9669 | 0.95604 | -0.19525 | 0.10667 | 0.42667 | 1016.0171 | -406.4068 | -61.022 | 2541.233 | 2571.233 | 2406.233 | 2706.233 | 406.4068 | 61.022 | -9.0769 | 124.9972 | 402.5691 | 406.9869 | 4417.7806 | 2481.8992 | 29.4723 | 7.6593 | 47.9816 | 0.95728 | -0.1896 | -74.3338 | -0.8827 | 134.0741 | 990.5345 | -396.2138 | -59.4916 | 396.2138 | 59.4916 | 42.1348 | 2439.7644 | 2524.0341
48.5 | 402.6136 | 402.6136 | 407.2377 | 4624.1328 | 2597.8274 | 30.8489 | 54.5642 | 7.718 | 48.347 | 0.95535 | -0.19838 | 0.10778 | 0.43111 | 1026.3663 | -410.5465 | -61.6436 | 2582.8274 | 2612.8274 | 2447.8274 | 2747.8274 | 410.5465 | 61.6436 | -2.0409 | 114.2648 | 402.6157 | 407.1251 | 4509.4616 | 2533.4054 | 30.0839 | 7.7201 | 48.3605 | 0.95643 | -0.19349 | -64.422 | -0.765 | 116.3057 | 1087.5066 | -435.0027 | -65.3157 | 435.0027 | 65.3157 | 42.1348 | 2491.2706 | 2575.5402
49 | 402.6678 | 402.6678 | 407.3667 | 4698.9086 | 2639.8363 | 31.3477 | 55.0091 | 7.7791 | 48.7276 | 0.95465 | -0.20155 | 0.10889 | 0.43556 | 1036.7085 | -414.6834 | -62.2648 | 2624.8363 | 2654.8363 | 2489.8363 | 2789.8363 | 414.6834 | 62.2648 | 10.431 | 109.544 | 402.6573 | 407.2587 | 4601.3874 | 2585.0491 | 30.6972 | 7.7812 | 48.7406 | 0.95557 | -0.19739 | -54.7871 | -0.65059 | 99.113 | 1030.7935 | -412.3174 | -61.9095 | 412.3174 | 61.9095 | 42.1348 | 2542.9143 | 2627.184
49.5 | 402.7225 | 402.7225 | 407.4969 | 4774.4211 | 2682.259 | 31.8515 | 55.4549 | 7.8403 | 49.1086 | 0.95395 | -0.20474 | 0.11 | 0.44 | 1047.0435 | -418.8174 | -62.8855 | 2667.259 | 2697.259 | 2532.259 | 2832.259 | 418.8174 | 62.8855 | -2.2699 | 115.8187 | 402.7248 | 407.3828 | 4658.0421 | 2616.8776 | 31.0751 | 7.8426 | 49.1225 | 0.95504 | -0.19977 | -65.3815 | -0.7764 | 118.0887 | 1024.8221 | -409.9288 | -61.5509 | 409.9288 | 61.5509 | 42.1348 | 2574.7427 | 2659.0124
50 | 402.7778 | 402.7778 | 407.6284 | 4850.6694 | 2725.0952 | 32.3602 | 55.9017 | 7.9016 | 49.4902 | 0.95324 | -0.20796 | 0.11111 | 0.44444 | 1057.3714 | -422.9486 | -63.5058 | 2710.0952 | 2740.0952 | 2575.0952 | 2875.0952 | 422.9486 | 63.5058 | 8.1726 | 115.2353 | 402.7696 | 407.5149 | 4745.3345 | 2665.9183 | 31.6575 | 7.9039 | 49.5041 | 0.95423 | -0.20347 | -59.1769 | -0.70272 | 107.0627 | 974.2068 | -389.6827 | -58.5109 | 389.6827 | 58.5109 | 42.1348 | 2623.7834 | 2708.0531
50.5 | 402.8336 | 402.8336 | 407.7613 | 4927.6528 | 2768.3443 | 32.8738 | 56.3494 | 7.963 | 49.8721 | 0.95253 | -0.21121 | 0.11222 | 0.44889 | 1067.692 | -427.0768 | -64.1256 | 2753.3443 | 2783.3443 | 2618.3443 | 2918.3443 | 427.0768 | 64.1256 | 7.1754 | 136.9862 | 402.8264 | 407.6264 | 4799.928 | 2696.5888 | 32.0217 | 7.9657 | 49.8888 | 0.95372 | -0.20577 | -71.7555 | -0.85209 | 129.8108 | 981.8696 | -392.7478 | -58.9711 | 392.7478 | 58.9711 | 42.1348 | 2654.4539 | 2738.7236
51 | 402.89 | 402.89 | 407.8954 | 5005.3702 | 2812.0057 | 33.3922 | 56.7979 | 8.0245 | 50.2545 | 0.95181 | -0.21449 | 0.11333 | 0.45333 | 1078.0053 | -431.2021 | -64.7451 | 2797.0057 | 2827.0057 | 2662.0057 | 2962.0057 | 431.2021 | 64.7451 | 11.5252 | 137.0829 | 402.8785 | 407.7604 | 4881.9324 | 2742.6586 | 32.5687 | 8.0272 | 50.2713 | 0.95296 | -0.20924 | -69.3471 | -0.82349 | 125.5577 | 989.1584 | -395.6634 | -59.4089 | 395.6634 | 59.4089 | 42.1348 | 2700.5238 | 2784.7935
51.5 | 402.9469 | 402.9469 | 408.0308 | 5083.8208 | 2856.0791 | 33.9156 | 57.2473 | 8.086 | 50.6372 | 0.95109 | -0.2178 | 0.11444 | 0.45778 | 1088.3113 | -435.3245 | -65.364 | 2841.0791 | 2871.0791 | 2706.0791 | 3006.0791 | 435.3245 | 65.364 | -4.5509 | 159.6183 | 402.9515 | 407.8737 | 4922.1579 | 2765.2573 | 32.8371 | 8.0891 | 50.6569 | 0.9526 | -0.21092 | -90.8218 | -1.0785 | 164.1693 | 970.8405 | -388.3362 | -58.3087 | 388.3362 | 58.3087 | 42.1348 | 2723.1224 | 2807.3921
52 | 403.0044 | 403.0044 | 408.1674 | 5163.0036 | 2900.5638 | 34.4439 | 57.6975 | 8.1476 | 51.0204 | 0.95036 | -0.22114 | 0.11556 | 0.46222 | 1098.6098 | -439.4439 | -65.9826 | 2885.5638 | 2915.5638 | 2750.5638 | 3050.5638 | 439.4439 | 65.9826 | -7.8509 | 166.9931 | 403.0123 | 408.0031 | 4990.8218 | 2803.8325 | 33.2952 | 8.1509 | 51.0411 | 0.95196 | -0.21381 | -96.7313 | -1.1487 | 174.8441 | 1081.4054 | -432.5622 | -64.9493 | 432.5622 | 64.9493 | 42.1348 | 2761.6977 | 2845.9673
52.5 | 403.0625 | 403.0625 | 408.3054 | 5242.9177 | 2945.4594 | 34.977 | 58.1485 | 8.2092 | 51.4039 | 0.94962 | -0.22451 | 0.11667 | 0.46667 | 1108.9009 | -443.5603 | -66.6007 | 2930.4594 | 2960.4594 | 2795.4594 | 3095.4594 | 443.5603 | 66.6007 | 6.5883 | 164.0684 | 403.0559 | 408.144 | 5088.093 | 2858.4792 | 33.9441 | 8.2125 | 51.4244 | 0.95106 | -0.21793 | -86.9802 | -1.0329 | 157.4801 | 1044.1918 | -417.6767 | -62.7142 | 417.6767 | 62.7142 | 42.1348 | 2816.3444 | 2900.614
53 | 403.1211 | 403.1211 | 408.4447 | 5323.5621 | 2990.7652 | 35.515 | 58.6003 | 8.271 | 51.7877 | 0.94888 | -0.22791 | 0.11778 | 0.47111 | 1119.1844 | -447.6737 | -67.2183 | 2975.7652 | 3005.7652 | 2840.7652 | 3140.7652 | 447.6737 | 67.2183 | 4.5084 | 183.5233 | 403.1166 | 408.2642 | 5147.5625 | 2891.889 | 34.3408 | 8.2747 | 51.8108 | 0.95051 | -0.22042 | -98.8762 | -1.1741 | 179.0149 | 1052.7451 | -421.098 | -63.2279 | 421.098 | 63.2279 | 42.1348 | 2849.7542 | 2934.0239
53.5 | 403.1803 | 403.1803 | 408.5852 | 5404.936 | 3036.4809 | 36.0579 | 59.0529 | 8.3327 | 52.1718 | 0.94813 | -0.23133 | 0.11889 | 0.47556 | 1129.4603 | -451.7841 | -67.8355 | 3021.4809 | 3051.4809 | 2886.4809 | 3186.4809 | 451.7841 | 67.8355 | -0.12806 | 181.0419 | 403.1804 | 408.4072 | 5226.7851 | 2936.3961 | 34.8694 | 8.3364 | 52.1947 | 0.94978 | -0.22376 | -100.0848 | -1.1885 | 181.1699 | 1137.6149 | -455.046 | -68.3252 | 455.046 | 68.3252 | 42.1348 | 2894.2613 | 2978.5309
54 | 403.24 | 403.24 | 408.727 | 5487.0383 | 3082.6058 | 36.6056 | 59.5063 | 8.3946 | 52.5562 | 0.94737 | -0.23479 | 0.12 | 0.48 | 1139.7285 | -455.8914 | -68.4522 | 3067.6058 | 3097.6058 | 2932.6058 | 3232.6058 | 455.8914 | 68.4522 | -7.8528 | 181.5418 | 403.2479 | 408.5486 | 5300.7161 | 2977.9304 | 35.3626 | 8.3983 | 52.5793 | 0.9491 | -0.22687 | -104.6754 | -1.243 | 189.3947 | 1157.2392 | -462.8957 | -69.5039 | 462.8957 | 69.5039 | 42.1348 | 2935.7955 | 3020.0652
54.5 | 403.3003 | 403.3003 | 408.8701 | 5569.8681 | 3129.1394 | 37.1582 | 59.9604 | 8.4565 | 52.9409 | 0.94661 | -0.23828 | 0.12111 | 0.48444 | 1149.9891 | -459.9956 | -69.0684 | 3114.1394 | 3144.1394 | 2979.1394 | 3279.1394 | 459.9956 | 69.0684 | -10.8859 | 176.6795 | 403.3112 | 408.6965 | 5385.337 | 3025.4702 | 35.9271 | 8.4601 | 52.9636 | 0.94833 | -0.23043 | -103.6692 | -1.2311 | 187.5655 | 1122.983 | -449.1932 | -67.4464 | 449.1932 | 67.4464 | 42.1348 | 2983.3354 | 3067.6051
55 | 403.3611 | 403.3611 | 409.0145 | 5653.4245 | 3176.0812 | 37.7156 | 60.4152 | 8.5184 | 53.3258 | 0.94585 | -0.24179 | 0.12222 | 0.48889 | 1160.2418 | -464.0967 | -69.6842 | 3161.0812 | 3191.0812 | 3026.0812 | 3326.0812 | 464.0967 | 69.6842 | -2.7392 | 188.5061 | 403.3639 | 408.8293 | 5465.4644 | 3070.4856 | 36.4617 | 8.5223 | 53.3502 | 0.94759 | -0.2338 | -105.5956 | -1.2539 | 191.2452 | 1137.5246 | -455.0098 | -68.3198 | 455.0098 | 68.3198 | 42.1348 | 3028.3508 | 3112.6204
55.5 | 403.4225 | 403.4225 | 409.1602 | 5737.7064 | 3223.4305 | 38.2779 | 60.8708 | 8.5804 | 53.711 | 0.94508 | -0.24533 | 0.12333 | 0.49333 | 1170.4868 | -468.1947 | -70.2995 | 3208.4305 | 3238.4305 | 3073.4305 | 3373.4305 | 468.1947 | 70.2995 | -6.5381 | 182.5523 | 403.429 | 408.9809 | 5551.8438 | 3119.0134 | 37.0379 | 8.5842 | 53.7347 | 0.9468 | -0.23743 | -104.4172 | -1.2399 | 189.0904 | 1177.1656 | -470.8662 | -70.7006 | 470.8662 | 70.7006 | 42.1348 | 3076.8785 | 3161.1482
56 | 403.4844 | 403.4844 | 409.3072 | 5822.7128 | 3271.187 | 38.845 | 61.327 | 8.6424 | 54.0963 | 0.9443 | -0.2489 | 0.12444 | 0.49778 | 1180.7238 | -472.2895 | -70.9143 | 3256.187 | 3286.187 | 3121.187 | 3421.187 | 472.2895 | 70.9143 | -4.3573 | 186.9039 | 403.4888 | 409.1236 | 5634.8043 | 3165.6204 | 37.5914 | 8.6464 | 54.1208 | 0.94604 | -0.24092 | -105.5666 | -1.2536 | 191.2612 | 1151.5739 | -460.6296 | -69.1636 | 460.6296 | 69.1636 | 42.1348 | 3123.4856 | 3207.7552
56.5 | 403.5469 | 403.5469 | 409.4554 | 5908.4429 | 3319.3499 | 39.4169 | 61.7839 | 8.7045 | 54.4819 | 0.94352 | -0.2525 | 0.12556 | 0.50222 | 1190.9529 | -476.3812 | -71.5287 | 3304.3499 | 3334.3499 | 3169.3499 | 3469.3499 | 476.3812 | 71.5287 | 21.7154 | 190.0706 | 403.5252 | 409.2688 | 5743.5463 | 3226.7114 | 38.3168 | 8.7086 | 54.507 | 0.94504 | -0.24552 | -92.6385 | -1.1001 | 168.3552 | 1137.2363 | -454.8945 | -68.3025 | 454.8945 | 68.3025 | 42.1348 | 3184.5766 | 3268.8462
57 | 403.61 | 403.61 | 409.6049 | 5994.8955 | 3367.9188 | 39.9936 | 62.2415 | 8.7666 | 54.8677 | 0.94273 | -0.25613 | 0.12667 | 0.50667 | 1201.174 | -480.4696 | -72.1426 | 3352.9188 | 3382.9188 | 3217.9188 | 3517.9188 | 480.4696 | 72.1426 | 18.4136 | 200.6845 | 403.5916 | 409.4079 | 5816.3287 | 3267.6004 | 38.8024 | 8.7709 | 54.8944 | 0.94437 | -0.24857 | -100.3184 | -1.1913 | 182.271 | 1247.8599 | -499.144 | -74.9465 | 499.144 | 74.9465 | 42.1348 | 3225.4656 | 3309.7352
57.5 | 403.6736 | 403.6736 | 409.7557 | 6082.0697 | 3416.8931 | 40.5752 | 62.6997 | 8.8288 | 55.2536 | 0.94194 | -0.25978 | 0.12778 | 0.51111 | 1211.3871 | -484.5548 | -72.756 | 3401.8931 | 3431.8931 | 3266.8931 | 3566.8931 | 484.5548 | 72.756 | 25.9688 | 178.2777 | 403.6476 | 409.5807 | 5933.098 | 3333.2011 | 39.5814 | 8.8326 | 55.2775 | 0.9433 | -0.25348 | -83.692 | -0.99383 | 152.3089 | 1235.9694 | -494.3878 | -74.2324 | 494.3878 | 74.2324 | 42.1348 | 3291.0663 | 3375.3359
58 | 403.7378 | 403.7378 | 409.9077 | 6169.9645 | 3466.2722 | 41.1616 | 63.1585 | 8.891 | 55.6397 | 0.94114 | -0.26347 | 0.12889 | 0.51556 | 1221.592 | -488.6368 | -73.3689 | 3451.2722 | 3481.2722 | 3316.2722 | 3616.2722 | 488.6368 | 73.3689 | 30.0702 | 194.5278 | 403.7077 | 409.7169 | 6009.1999 | 3375.955 | 40.0891 | 8.8952 | 55.6659 | 0.94261 | -0.25667 | -90.3172 | -1.0725 | 164.4576 | 1182.5272 | -473.0109 | -71.0227 | 473.0109 | 71.0227 | 42.1348 | 3333.8202 | 3418.0898
58.5 | 403.8025 | 403.8025 | 410.0611 | 6258.5788 | 3516.0555 | 41.7527 | 63.618 | 8.9532 | 56.026 | 0.94033 | -0.26718 | 0.13 | 0.52 | 1231.7887 | -492.7155 | -73.9813 | 3501.0555 | 3531.0555 | 3366.0555 | 3666.0555 | 492.7155 | 73.9813 | 28.4253 | 188.3322 | 403.7741 | 409.8764 | 6102.2974 | 3428.257 | 40.7101 | 8.9573 | 56.0515 | 0.94176 | -0.26058 | -87.7986 | -1.0426 | 159.9069 | 1235.292 | -494.1168 | -74.1917 | 494.1168 | 74.1917 | 42.1348 | 3386.1221 | 3470.3918
59 | 403.8678 | 403.8678 | 410.2157 | 6347.9117 | 3566.2425 | 42.3487 | 64.0781 | 9.0155 | 56.4123 | 0.93952 | -0.27092 | 0.13111 | 0.52444 | 1241.9773 | -496.7909 | -74.5932 | 3551.2425 | 3581.2425 | 3416.2425 | 3716.2425 | 496.7909 | 74.5932 | 25.687 | 193.7407 | 403.8421 | 410.0257 | 6183.6397 | 3473.9549 | 41.2528 | 9.0197 | 56.4388 | 0.94103 | -0.26398 | -92.2876 | -1.0959 | 168.0537 | 1318.2635 | -527.3054 | -79.175 | 527.3054 | 79.175 | 42.1348 | 3431.8201 | 3516.0897
59.5 | 403.9336 | 403.9336 | 410.3716 | 6437.962 | 3616.8326 | 42.9495 | 64.5387 | 9.0777 | 56.7988 | 0.93871 | -0.27469 | 0.13222 | 0.52889 | 1252.1575 | -500.863 | -75.2047 | 3601.8326 | 3631.8326 | 3466.8326 | 3766.8326 | 500.863 | 75.2047 | 45.6816 | 168.979 | 403.8879 | 410.2059 | 6318.0085 | 3549.443 | 42.1492 | 9.0815 | 56.822 | 0.9398 | -0.26964 | -67.3896 | -0.80024 | 123.2974 | 1308.9895 | -523.5958 | -78.618 | 523.5958 | 78.618 | 42.1348 | 3507.3081 | 3591.5778
60 | 404 | 404 | 410.5287 | 6528.7288 | 3667.8252 | 43.555 | 65 | 9.1401 | 57.1854 | 0.93789 | -0.27849 | 0.13333 | 0.53333 | 1257.2456 | -502.8982 | -75.5102 | 3652.8252 | 3682.8252 | 3517.8252 | 3817.8252 | 502.8982 | 75.5102 | 31.8941 | 179.349 | 403.9681 | 410.353 | 6384.872 | 3587.0067 | 42.5953 | 9.144 | 57.2101 | 0.9392 | -0.27242 | -80.8185 | -0.95971 | 147.4549 | 1176.3189 | -470.5276 | -70.6498 | 470.5276 | 70.6498 | 42.1348 | 3544.8719 | 3629.1416

## Chart_Data
x (km) | Zero-depth nadir reference (0 m) | Constant-altitude off-nadir reading (m) | Parabolic flat-surface reading (m) | Parabolic topography-adjusted reading (m) | x (km) | Reference floor (generated topography, m) | Off-nadir target topography height (m) | Nadir topography height (m) | x (km) | Off-nadir target surface height (m) | Nadir surface height (m) | Off-nadir satellite apparent surface height equivalent (m) | x (km) | Flat-geometry VHF Doppler (Hz) | Topography-adjusted VHF Doppler (Hz) | Flat-geometry HF Doppler (Hz) | Topography-adjusted HF Doppler (Hz) | x (km) | Altitude rise above z0 (km) | x (km) | Zero-depth nadir reference (0 m) | Flat ground + constant satellite altitude reading (m) | Flat ground + parabolic satellite path reading (m)
-60 | 0 | 3696.432 | 3667.8252 | 3603.6305 | -60 | 119.4264 | 119.4264 | 2.7643 | -60 | 119.4264 | 2.7643 | 114.2666 | -60 | 502.8982 | 475.6182 | 75.5102 | 71.4141 | -60 | 4 | -60 | 0 | 3696.432 | 3667.8252
-59.5 | 0 | 3644.5815 | 3616.8326 | 3566.9108 | -59.5 | 110.6961 | 110.6961 | 19.6451 | -59.5 | 110.6961 | 19.6451 | 88.8607 | -59.5 | 500.863 | 490.873 | 75.2047 | 73.7047 | -59.5 | 3.9336 | -59.5 | 0 | 3644.5815 | 3616.8326
-59 | 0 | 3593.1531 | 3566.2425 | 3508.4804 | -59 | 112.9922 | 112.9922 | 7.9704 | -59 | 112.9922 | 7.9704 | 102.8166 | -59 | 496.7909 | 534.0602 | 74.5932 | 80.1892 | -59 | 3.8678 | -59 | 0 | 3593.1531 | 3566.2425
-58.5 | 0 | 3542.147 | 3516.0555 | 3454.2286 | -58.5 | 134.3858 | 134.3858 | 21.7473 | -58.5 | 134.3858 | 21.7473 | 110.0519 | -58.5 | 492.7155 | 503.9209 | 73.9813 | 75.6638 | -58.5 | 3.8025 | -58.5 | 0 | 3542.147 | 3516.0555
-58 | 0 | 3491.5635 | 3466.2722 | 3418.0005 | -58 | 120.0695 | 120.0695 | 31.8669 | -58 | 120.0695 | 31.8669 | 85.9236 | -58 | 488.6368 | 495.8408 | 73.3689 | 74.4506 | -58 | 3.7378 | -58 | 0 | 3491.5635 | 3466.2722
-57.5 | 0 | 3441.403 | 3416.8931 | 3359.7497 | -57.5 | 138.9015 | 138.9015 | 34.5863 | -57.5 | 138.9015 | 34.5863 | 101.7153 | -57.5 | 484.5548 | 511.9767 | 72.756 | 76.8734 | -57.5 | 3.6736 | -57.5 | 0 | 3441.403 | 3416.8931
-57 | 0 | 3391.6657 | 3367.9188 | 3323.2625 | -57 | 137.466 | 137.466 | 55.4409 | -57 | 137.466 | 55.4409 | 79.4883 | -57 | 480.4696 | 484.5983 | 72.1426 | 72.7625 | -57 | 3.61 | -57 | 0 | 3391.6657 | 3367.9188
-56.5 | 0 | 3342.3518 | 3319.3499 | 3273.5317 | -56.5 | 141.4558 | 141.4558 | 57.3256 | -56.5 | 141.4558 | 57.3256 | 81.5565 | -56.5 | 476.3812 | 523.0828 | 71.5287 | 78.541 | -56.5 | 3.5469 | -56.5 | 0 | 3342.3518 | 3319.3499
-56 | 0 | 3293.4618 | 3271.187 | 3213.5701 | -56 | 167.1152 | 167.1152 | 61.5596 | -56 | 167.1152 | 61.5596 | 102.5581 | -56 | 472.2895 | 502.4627 | 70.9143 | 75.4448 | -56 | 3.4844 | -56 | 0 | 3293.4618 | 3271.187
-55.5 | 0 | 3244.9957 | 3223.4305 | 3156.4397 | -55.5 | 160.5794 | 160.5794 | 38.4966 | -55.5 | 160.5794 | 38.4966 | 119.2437 | -55.5 | 468.1947 | 482.4717 | 70.2995 | 72.4432 | -55.5 | 3.4225 | -55.5 | 0 | 3244.9957 | 3223.4305
-55 | 0 | 3196.954 | 3176.0812 | 3104.9976 | -55 | 176.1098 | 176.1098 | 46.512 | -55 | 176.1098 | 46.512 | 126.5288 | -55 | 464.0967 | 517.4251 | 69.6842 | 77.6915 | -55 | 3.3611 | -55 | 0 | 3196.954 | 3176.0812
-54.5 | 0 | 3149.3369 | 3129.1394 | 3049.7597 | -54.5 | 194.4095 | 194.4095 | 49.7747 | -54.5 | 194.4095 | 49.7747 | 141.2959 | -54.5 | 459.9956 | 492.0462 | 69.0684 | 73.8808 | -54.5 | 3.3003 | -54.5 | 0 | 3149.3369 | 3129.1394
-54 | 0 | 3102.1447 | 3082.6058 | 2995.4391 | -54 | 196.3963 | 196.3963 | 37.9157 | -54 | 196.3963 | 37.9157 | 155.1567 | -54 | 455.8914 | 488.5125 | 68.4522 | 73.3502 | -54 | 3.24 | -54 | 0 | 3102.1447 | 3082.6058
-53.5 | 0 | 3055.3776 | 3036.4809 | 2945.3837 | -53.5 | 215.045 | 215.045 | 49.3057 | -53.5 | 215.045 | 49.3057 | 162.153 | -53.5 | 451.7841 | 489.5231 | 67.8355 | 73.502 | -53.5 | 3.1803 | -53.5 | 0 | 3055.3776 | 3036.4809
-53 | 0 | 3009.0359 | 2990.7652 | 2899.924 | -53 | 220.2786 | 220.2786 | 54.9618 | -53 | 220.2786 | 54.9618 | 161.6974 | -53 | 447.6737 | 468.9993 | 67.2183 | 70.4203 | -53 | 3.1211 | -53 | 0 | 3009.0359 | 2990.7652
-52.5 | 0 | 2963.1199 | 2945.4594 | 2842.7214 | -52.5 | 228.4857 | 228.4857 | 41.9135 | -52.5 | 228.4857 | 41.9135 | 182.8736 | -52.5 | 443.5603 | 476.741 | 66.6007 | 71.5827 | -52.5 | 3.0625 | -52.5 | 0 | 2963.1199 | 2945.4594
-52 | 0 | 2917.6298 | 2900.5638 | 2791.9189 | -52 | 241.2439 | 241.2439 | 44.0092 | -52 | 241.2439 | 44.0092 | 193.3879 | -52 | 439.4439 | 491.4494 | 65.9826 | 73.7912 | -52 | 3.0044 | -52 | 0 | 2917.6298 | 2900.5638
-51.5 | 0 | 2872.5659 | 2856.0791 | 2729.7875 | -51.5 | 261.3961 | 261.3961 | 32.4916 | -51.5 | 261.3961 | 32.4916 | 224.799 | -51.5 | 435.3245 | 452.4009 | 65.364 | 67.9281 | -51.5 | 2.9469 | -51.5 | 0 | 2872.5659 | 2856.0791
-51 | 0 | 2827.9284 | 2812.0057 | 2694.6119 | -51 | 251.9673 | 251.9673 | 39.1088 | -51 | 251.9673 | 39.1088 | 208.9611 | -51 | 431.2021 | 413.0156 | 64.7451 | 62.0144 | -51 | 2.89 | -51 | 0 | 2827.9284 | 2812.0057
-50.5 | 0 | 2783.7176 | 2768.3443 | 2657.1487 | -50.5 | 249.7279 | 249.7279 | 47.9958 | -50.5 | 249.7279 | 47.9958 | 197.9282 | -50.5 | 427.0768 | 461.5403 | 64.1256 | 69.3003 | -50.5 | 2.8336 | -50.5 | 0 | 2783.7176 | 2768.3443
-50 | 0 | 2739.9338 | 2725.0952 | 2589.9406 | -50 | 273.715 | 273.715 | 29.0344 | -50 | 273.715 | 29.0344 | 240.5752 | -50 | 422.9486 | 437.6207 | 63.5058 | 65.7088 | -50 | 2.7778 | -50 | 0 | 2739.9338 | 2725.0952
-49.5 | 0 | 2696.5772 | 2682.259 | 2568.1076 | -49.5 | 258.9175 | 258.9175 | 51.9046 | -49.5 | 258.9175 | 51.9046 | 203.1895 | -49.5 | 418.8174 | 411.2584 | 62.8855 | 61.7505 | -49.5 | 2.7225 | -49.5 | 0 | 2696.5772 | 2682.259
-49 | 0 | 2653.6481 | 2639.8363 | 2513.2957 | -49 | 268.7928 | 268.7928 | 39.643 | -49 | 268.7928 | 39.643 | 225.2422 | -49 | 414.6834 | 425.2263 | 62.2648 | 63.8478 | -49 | 2.6678 | -49 | 0 | 2653.6481 | 2639.8363
-48.5 | 0 | 2611.1466 | 2597.8274 | 2473.4712 | -48.5 | 265.4825 | 265.4825 | 40.3294 | -48.5 | 265.4825 | 40.3294 | 221.3541 | -48.5 | 410.5465 | 386.8338 | 61.6436 | 58.0832 | -48.5 | 2.6136 | -48.5 | 0 | 2611.1466 | 2597.8274
-48 | 0 | 2569.0731 | 2556.233 | 2447.0264 | -48 | 253.637 | 253.637 | 55.6771 | -48 | 253.637 | 55.6771 | 194.3877 | -48 | 406.4068 | 402.2937 | 61.022 | 60.4045 | -48 | 2.56 | -48 | 0 | 2569.0731 | 2556.233
-47.5 | 0 | 2527.4278 | 2515.0535 | 2399.8076 | -47.5 | 262.7548 | 262.7548 | 53.975 | -47.5 | 262.7548 | 53.975 | 205.1378 | -47.5 | 402.2644 | 402.8831 | 60.4001 | 60.493 | -47.5 | 2.5069 | -47.5 | 0 | 2527.4278 | 2515.0535
-47 | 0 | 2486.211 | 2474.2894 | 2367.9759 | -47 | 253.9148 | 253.9148 | 61.2134 | -47 | 253.9148 | 61.2134 | 189.238 | -47 | 398.1191 | 384.087 | 59.7776 | 57.6707 | -47 | 2.4544 | -47 | 0 | 2486.211 | 2474.2894
-46.5 | 0 | 2445.4228 | 2433.9411 | 2325.6193 | -46.5 | 253.7482 | 253.7482 | 57.5298 | -46.5 | 253.7482 | 57.5298 | 192.8129 | -46.5 | 393.9711 | 368.0809 | 59.1548 | 55.2674 | -46.5 | 2.4025 | -46.5 | 0 | 2445.4228 | 2433.9411
-46 | 0 | 2405.0634 | 2394.0093 | 2290.2281 | -46 | 237.4047 | 237.4047 | 49.5396 | -46 | 237.4047 | 49.5396 | 184.7305 | -46 | 389.8204 | 352.548 | 58.5316 | 52.9351 | -46 | 2.3511 | -46 | 0 | 2405.0634 | 2394.0093
-45.5 | 0 | 2365.1333 | 2354.4942 | 2247.6602 | -45.5 | 230.0353 | 230.0353 | 36.8829 | -45.5 | 230.0353 | 36.8829 | 190.1645 | -45.5 | 385.6669 | 340.6815 | 57.9079 | 51.1534 | -45.5 | 2.3003 | -45.5 | 0 | 2365.1333 | 2354.4942
-45 | 0 | 2325.6325 | 2315.3965 | 2225.7589 | -45 | 208.822 | 208.822 | 46.5992 | -45 | 208.822 | 46.5992 | 159.555 | -45 | 381.5108 | 336.8433 | 57.2839 | 50.5771 | -45 | 2.25 | -45 | 0 | 2325.6325 | 2315.3965
-44.5 | 0 | 2286.5612 | 2276.7166 | 2180.5284 | -44.5 | 201.6642 | 201.6642 | 27.9153 | -44.5 | 201.6642 | 27.9153 | 171.215 | -44.5 | 377.3521 | 363.7356 | 56.6595 | 54.615 | -44.5 | 2.2003 | -44.5 | 0 | 2286.5612 | 2276.7166
-44 | 0 | 2247.9198 | 2238.4548 | 2137.995 | -44 | 200.1167 | 200.1167 | 18.8254 | -44 | 200.1167 | 18.8254 | 178.8185 | -44 | 373.1907 | 387.8403 | 56.0346 | 58.2343 | -44 | 2.1511 | -44 | 0 | 2247.9198 | 2238.4548
-43.5 | 0 | 2209.7085 | 2200.6118 | 2096.2683 | -43.5 | 210.8484 | 210.8484 | 22.5548 | -43.5 | 210.8484 | 22.5548 | 185.7315 | -43.5 | 369.0267 | 338.2383 | 55.4094 | 50.7865 | -43.5 | 2.1025 | -43.5 | 0 | 2209.7085 | 2200.6118
-43 | 0 | 2171.9274 | 2163.188 | 2065.0384 | -43 | 180.5582 | 180.5582 | 3.6948 | -43 | 180.5582 | 3.6948 | 174.7063 | -43 | 364.8602 | 318.9537 | 54.7838 | 47.8909 | -43 | 2.0544 | -43 | 0 | 2171.9274 | 2163.188
-42.5 | 0 | 2134.5768 | 2126.1837 | 2030.6123 | -42.5 | 181.7292 | 181.7292 | 9.4775 | -42.5 | 181.7292 | 9.4775 | 170.1172 | -42.5 | 360.6911 | 345.1024 | 54.1578 | 51.8172 | -42.5 | 2.0069 | -42.5 | 0 | 2134.5768 | 2126.1837
-42 | 0 | 2097.6569 | 2089.5995 | 1989.9649 | -42 | 170.6282 | 170.6282 | -8.6913 | -42 | 170.6282 | -8.6913 | 177.3495 | -42 | 356.5195 | 340.2729 | 53.5315 | 51.092 | -42 | 1.96 | -42 | 0 | 2097.6569 | 2089.5995
-41.5 | 0 | 2061.1679 | 2053.4358 | 1949.3722 | -41.5 | 171.3856 | 171.3856 | -15.7926 | -41.5 | 171.3856 | -15.7926 | 185.2332 | -41.5 | 352.3454 | 362.0056 | 52.9047 | 54.3552 | -41.5 | 1.9136 | -41.5 | 0 | 2061.1679 | 2053.4358
-41 | 0 | 2025.11 | 2017.6929 | 1909.5008 | -41 | 176.6662 | 176.6662 | -17.8863 | -41 | 176.6662 | -17.8863 | 192.5821 | -41 | 348.1688 | 379.7042 | 52.2776 | 57.0126 | -41 | 1.8678 | -41 | 0 | 2025.11 | 2017.6929
-40.5 | 0 | 1989.4835 | 1982.3715 | 1867.6562 | -40.5 | 191.2465 | 191.2465 | -15.043 | -40.5 | 191.2465 | -15.043 | 204.1932 | -40.5 | 343.9898 | 377.3351 | 51.6501 | 56.6569 | -40.5 | 1.8225 | -40.5 | 0 | 1989.4835 | 1982.3715
-40 | 0 | 1954.2885 | 1947.4718 | 1820.0739 | -40 | 197.6656 | 197.6656 | -31.2317 | -40 | 197.6656 | -31.2317 | 226.7683 | -40 | 339.8084 | 355.3359 | 51.0223 | 53.3537 | -40 | 1.7778 | -40 | 0 | 1954.2885 | 1947.4718
-39.5 | 0 | 1919.5252 | 1912.9943 | 1782.6033 | -39.5 | 200.9818 | 200.9818 | -33.2412 | -39.5 | 200.9818 | -33.2412 | 232.096 | -39.5 | 335.6246 | 314.9672 | 50.3941 | 47.2924 | -39.5 | 1.7336 | -39.5 | 0 | 1919.5252 | 1912.9943
-39 | 0 | 1885.1939 | 1878.9394 | 1758.3518 | -39 | 184.5442 | 184.5442 | -32.0202 | -39 | 184.5442 | -32.0202 | 214.6459 | -39 | 331.4385 | 348.4273 | 49.7655 | 52.3164 | -39 | 1.69 | -39 | 0 | 1885.1939 | 1878.9394
-38.5 | 0 | 1851.2947 | 1845.3076 | 1708.3591 | -38.5 | 211.6343 | 211.6343 | -34.2954 | -38.5 | 211.6343 | -34.2954 | 243.7683 | -38.5 | 327.25 | 356.4904 | 49.1366 | 53.5271 | -38.5 | 1.6469 | -38.5 | 0 | 1851.2947 | 1845.3076
-38 | 0 | 1817.8279 | 1812.0991 | 1687.3473 | -38 | 202.9366 | 202.9366 | -21.1574 | -38 | 202.9366 | -21.1574 | 222.0583 | -38 | 323.0592 | 366.8314 | 48.5074 | 55.0798 | -38 | 1.6044 | -38 | 0 | 1817.8279 | 1812.0991
-37.5 | 0 | 1784.7937 | 1779.3146 | 1635.7618 | -37.5 | 239.1871 | 239.1871 | -18.6934 | -37.5 | 239.1871 | -18.6934 | 255.524 | -37.5 | 318.8661 | 371.6703 | 47.8778 | 55.8064 | -37.5 | 1.5625 | -37.5 | 0 | 1784.7937 | 1779.3146
-37 | 0 | 1752.1921 | 1746.9542 | 1601.0322 | -37 | 236.1887 | 236.1887 | -25.8377 | -37 | 236.1887 | -25.8377 | 259.7412 | -37 | 314.6708 | 355.4814 | 47.2479 | 53.3756 | -37 | 1.5211 | -37 | 0 | 1752.1921 | 1746.9542
-36.5 | 0 | 1720.0235 | 1715.0185 | 1555.5324 | -36.5 | 264.8536 | 264.8536 | -21.548 | -36.5 | 264.8536 | -21.548 | 283.8852 | -36.5 | 310.4732 | 369.343 | 46.6176 | 55.4569 | -36.5 | 1.4803 | -36.5 | 0 | 1720.0235 | 1715.0185
-36 | 0 | 1688.288 | 1683.5078 | 1530.1461 | -36 | 273.2461 | 273.2461 | -2.2867 | -36 | 273.2461 | -2.2867 | 272.9838 | -36 | 306.2735 | 338.2825 | 45.987 | 50.7932 | -36 | 1.44 | -36 | 0 | 1688.288 | 1683.5078
-35.5 | 0 | 1656.9858 | 1652.4224 | 1493.4467 | -35.5 | 284.9525 | 284.9525 | -0.63397 | -35.5 | 284.9525 | -0.63397 | 282.9768 | -35.5 | 302.0716 | 314.0598 | 45.3561 | 47.1561 | -35.5 | 1.4003 | -35.5 | 0 | 1656.9858 | 1652.4224
-35 | 0 | 1626.1171 | 1621.7629 | 1460.0223 | -35 | 280.7134 | 280.7134 | -9.7085 | -35 | 280.7134 | -9.7085 | 287.8983 | -35 | 297.8675 | 347.7565 | 44.7249 | 52.2157 | -35 | 1.3611 | -35 | 0 | 1626.1171 | 1621.7629
-34.5 | 0 | 1595.682 | 1591.5295 | 1409.8536 | -34.5 | 316.3149 | 316.3149 | -9.8597 | -34.5 | 316.3149 | -9.8597 | 323.383 | -34.5 | 293.6613 | 355.1955 | 44.0933 | 53.3327 | -34.5 | 1.3225 | -34.5 | 0 | 1595.682 | 1591.5295
-34 | 0 | 1565.6808 | 1561.7226 | 1383.9612 | -34 | 319.4153 | 319.4153 | 0.23322 | -34 | 319.4153 | 0.23322 | 316.4154 | -34 | 289.4531 | 308.8603 | 43.4614 | 46.3754 | -34 | 1.2844 | -34 | 0 | 1565.6808 | 1561.7226
-33.5 | 0 | 1536.1136 | 1532.3426 | 1354.167 | -33.5 | 328.4448 | 328.4448 | 8.5002 | -33.5 | 328.4448 | 8.5002 | 317.1527 | -33.5 | 285.2428 | 321.3311 | 42.8292 | 48.2479 | -33.5 | 1.2469 | -33.5 | 0 | 1536.1136 | 1532.3426
-33 | 0 | 1506.9805 | 1503.3899 | 1320.0647 | -33 | 342.0571 | 342.0571 | 12.885 | -33 | 342.0571 | 12.885 | 326.3188 | -33 | 281.0304 | 316.8595 | 42.1968 | 47.5765 | -33 | 1.21 | -33 | 0 | 1506.9805 | 1503.3899
-32.5 | 0 | 1478.2819 | 1474.8647 | 1287.309 | -32.5 | 350.9183 | 350.9183 | 14.1969 | -32.5 | 350.9183 | 14.1969 | 333.8492 | -32.5 | 276.8161 | 275.1766 | 41.564 | 41.3178 | -32.5 | 1.1736 | -32.5 | 0 | 1478.2819 | 1474.8647
-32 | 0 | 1450.0177 | 1446.7675 | 1259.9988 | -32 | 340.9168 | 340.9168 | 5.7308 | -32 | 340.9168 | 5.7308 | 332.4483 | -32 | 272.5998 | 279.4927 | 40.9309 | 41.9659 | -32 | 1.1378 | -32 | 0 | 1450.0177 | 1446.7675
-31.5 | 0 | 1422.1883 | 1419.0986 | 1226.3692 | -31.5 | 355.1522 | 355.1522 | 9.2958 | -31.5 | 355.1522 | 9.2958 | 343.0583 | -31.5 | 268.3815 | 288.1442 | 40.2975 | 43.2649 | -31.5 | 1.1025 | -31.5 | 0 | 1422.1883 | 1419.0986
-31 | 0 | 1394.7937 | 1391.8583 | 1187.521 | -31 | 353.261 | 353.261 | -13.1896 | -31 | 353.261 | -13.1896 | 363.7204 | -31 | 264.1613 | 238.1385 | 39.6639 | 35.7565 | -31 | 1.0678 | -31 | 0 | 1394.7937 | 1391.8583
-30.5 | 0 | 1367.8341 | 1365.0469 | 1172.0373 | -30.5 | 338.6572 | 338.6572 | -7.4673 | -30.5 | 338.6572 | -7.4673 | 343.5572 | -30.5 | 259.9392 | 234.2433 | 39.0299 | 35.1717 | -30.5 | 1.0336 | -30.5 | 0 | 1367.8341 | 1365.0469
-30 | 0 | 1341.3097 | 1338.6649 | 1140.9183 | -30 | 336.9764 | 336.9764 | -17.518 | -30 | 336.9764 | -17.518 | 351.9889 | -30 | 255.7153 | 236.1606 | 38.3957 | 35.4596 | -30 | 1 | -30 | 0 | 1341.3097 | 1338.6649
-29.5 | 0 | 1315.2206 | 1312.7124 | 1110.445 | -29.5 | 326.2473 | 326.2473 | -36.1679 | -29.5 | 326.2473 | -36.1679 | 360.0361 | -29.5 | 251.4895 | 243.5423 | 37.7612 | 36.5679 | -29.5 | 0.96694 | -29.5 | 0 | 1315.2206 | 1312.7124
-29 | 0 | 1289.567 | 1287.1899 | 1089.2306 | -29 | 331.8774 | 331.8774 | -22.8638 | -29 | 331.8774 | -22.8638 | 352.3677 | -29 | 247.262 | 221.9795 | 37.1264 | 33.3303 | -29 | 0.93444 | -29 | 0 | 1289.567 | 1287.1899
-28.5 | 0 | 1264.349 | 1262.0977 | 1072.3235 | -28.5 | 310.2425 | 310.2425 | -29.7314 | -28.5 | 310.2425 | -29.7314 | 337.7981 | -28.5 | 243.0326 | 213.6323 | 36.4914 | 32.0769 | -28.5 | 0.9025 | -28.5 | 0 | 1264.349 | 1262.0977
-28 | 0 | 1239.5669 | 1237.436 | 1032.8595 | -28 | 313.2832 | 313.2832 | -53.0175 | -28 | 313.2832 | -53.0175 | 364.1462 | -28 | 238.8015 | 217.6421 | 35.8561 | 32.679 | -28 | 0.87111 | -28 | 0 | 1239.5669 | 1237.436
-27.5 | 0 | 1215.2206 | 1213.2051 | 1012.1584 | -27.5 | 296.8438 | 296.8438 | -63.0211 | -27.5 | 296.8438 | -63.0211 | 357.8631 | -27.5 | 234.5687 | 196.6495 | 35.2205 | 29.527 | -27.5 | 0.84028 | -27.5 | 0 | 1215.2206 | 1213.2051
-27 | 0 | 1191.3105 | 1189.4054 | 988.7871 | -27 | 289.3423 | 289.3423 | -69.6715 | -27 | 289.3423 | -69.6715 | 357.1007 | -27 | 230.3343 | 220.4687 | 34.5847 | 33.1034 | -27 | 0.81 | -27 | 0 | 1191.3105 | 1189.4054
-26.5 | 0 | 1167.8365 | 1166.0372 | 959.9723 | -26.5 | 290.5598 | 290.5598 | -78.1194 | -26.5 | 290.5598 | -78.1194 | 366.7955 | -26.5 | 226.0981 | 198.2375 | 33.9487 | 29.7654 | -26.5 | 0.78028 | -26.5 | 0 | 1167.8365 | 1166.0372
-26 | 0 | 1144.7989 | 1143.1007 | 945.2413 | -26 | 271.7435 | 271.7435 | -82.1735 | -26 | 271.7435 | -82.1735 | 352.1898 | -26 | 221.8603 | 192.0257 | 33.3124 | 28.8327 | -26 | 0.75111 | -26 | 0 | 1144.7989 | 1143.1007
-25.5 | 0 | 1122.1978 | 1120.5962 | 910.2886 | -25.5 | 271.7228 | 271.7228 | -104.3181 | -25.5 | 271.7228 | -104.3181 | 374.3475 | -25.5 | 217.621 | 199.4848 | 32.6758 | 29.9527 | -25.5 | 0.7225 | -25.5 | 0 | 1122.1978 | 1120.5962
-25 | 0 | 1100.0333 | 1098.5241 | 898.3925 | -25 | 260.2714 | 260.2714 | -97.553 | -25 | 260.2714 | -97.553 | 356.2341 | -25 | 213.38 | 221.0726 | 32.039 | 33.1941 | -25 | 0.69444 | -25 | 0 | 1100.0333 | 1098.5241
-24.5 | 0 | 1078.3055 | 1076.8845 | 858.6524 | -24.5 | 276.4936 | 276.4936 | -113.6158 | -24.5 | 276.4936 | -113.6158 | 388.4531 | -24.5 | 209.1375 | 222.4504 | 31.402 | 33.401 | -24.5 | 0.66694 | -24.5 | 0 | 1078.3055 | 1076.8845
-24 | 0 | 1057.0147 | 1055.6777 | 843.0427 | -24 | 268.5792 | 268.5792 | -111.4885 | -24 | 268.5792 | -111.4885 | 378.4902 | -24 | 204.8935 | 200.9253 | 30.7648 | 30.169 | -24 | 0.64 | -24 | 0 | 1057.0147 | 1055.6777
-23.5 | 0 | 1036.1608 | 1034.904 | 811.3036 | -23.5 | 273.9346 | 273.9346 | -125.6516 | -23.5 | 273.9346 | -125.6516 | 398.0087 | -23.5 | 200.6481 | 218.2092 | 30.1273 | 32.7641 | -23.5 | 0.61361 | -23.5 | 0 | 1036.1608 | 1034.904
-23 | 0 | 1015.7441 | 1014.5638 | 783.9327 | -23 | 279.5559 | 279.5559 | -132.5458 | -23 | 279.5559 | -132.5458 | 410.5232 | -23 | 196.4011 | 216.8091 | 29.4897 | 32.5539 | -23 | 0.58778 | -23 | 0 | 1015.7441 | 1014.5638
-22.5 | 0 | 995.7646 | 994.6571 | 756.788 | -22.5 | 286.6994 | 286.6994 | -138.2949 | -22.5 | 286.6994 | -138.2949 | 423.407 | -22.5 | 192.1528 | 251.2118 | 28.8518 | 37.7195 | -22.5 | 0.5625 | -22.5 | 0 | 995.7646 | 994.6571
-22 | 0 | 976.2225 | 975.1843 | 717.3255 | -22 | 316.6082 | 316.6082 | -144.0992 | -22 | 316.6082 | -144.0992 | 458.9886 | -22 | 187.9031 | 260.811 | 28.2137 | 39.1608 | -22 | 0.53778 | -22 | 0 | 976.2225 | 975.1843
-21.5 | 0 | 957.1179 | 956.1455 | 682.205 | -21.5 | 332.4495 | 332.4495 | -156.9345 | -21.5 | 332.4495 | -156.9345 | 487.6141 | -21.5 | 183.652 | 185.8424 | 27.5754 | 27.9043 | -21.5 | 0.51361 | -21.5 | 0 | 957.1179 | 956.1455
-21 | 0 | 938.4509 | 937.5412 | 679.8803 | -21 | 317.9181 | 317.9181 | -142.3779 | -21 | 317.9181 | -142.3779 | 458.6363 | -21 | 179.3995 | 196.9068 | 26.9369 | 29.5656 | -21 | 0.49 | -21 | 0 | 938.4509 | 937.5412
-20.5 | 0 | 920.2215 | 919.3714 | 648.488 | -20.5 | 343.3799 | 343.3799 | -140.5509 | -20.5 | 343.3799 | -140.5509 | 482.1724 | -20.5 | 175.1458 | 207.4684 | 26.2982 | 31.1514 | -20.5 | 0.46694 | -20.5 | 0 | 920.2215 | 919.3714
-20 | 0 | 902.43 | 901.6364 | 630.407 | -20 | 338.1583 | 338.1583 | -146.3282 | -20 | 338.1583 | -146.3282 | 482.7882 | -20 | 170.8908 | 203.5316 | 25.6593 | 30.5603 | -20 | 0.44444 | -20 | 0 | 902.43 | 901.6364
-19.5 | 0 | 885.0765 | 884.3364 | 602.2743 | -19.5 | 363.8145 | 363.8145 | -140.0483 | -19.5 | 363.8145 | -140.0483 | 502.0705 | -19.5 | 166.6345 | 219.3263 | 25.0202 | 32.9319 | -19.5 | 0.4225 | -19.5 | 0 | 885.0765 | 884.3364
-19 | 0 | 868.1609 | 867.4716 | 578.5526 | -19 | 371.1864 | 371.1864 | -144.8835 | -19 | 371.1864 | -144.8835 | 514.2758 | -19 | 162.3771 | 165.4685 | 24.3809 | 24.8451 | -19 | 0.40111 | -19 | 0 | 868.1609 | 867.4716
-18.5 | 0 | 851.6835 | 851.0423 | 569.7963 | -18.5 | 365.6884 | 365.6884 | -136.6637 | -18.5 | 365.6884 | -136.6637 | 500.6179 | -18.5 | 158.1184 | 191.4069 | 23.7415 | 28.7398 | -18.5 | 0.38028 | -18.5 | 0 | 851.6835 | 851.0423
-18 | 0 | 835.6442 | 835.0486 | 532.0598 | -18 | 392.0221 | 392.0221 | -149.1226 | -18 | 392.0221 | -149.1226 | 539.3202 | -18 | 153.8587 | 203.9435 | 23.1019 | 30.6221 | -18 | 0.36 | -18 | 0 | 835.6442 | 835.0486
-17.5 | 0 | 820.0434 | 819.4908 | 519.3052 | -17.5 | 397.071 | 397.071 | -139.0731 | -17.5 | 397.071 | -139.0731 | 534.3304 | -17.5 | 149.5977 | 132.7426 | 22.4621 | 19.9313 | -17.5 | 0.34028 | -17.5 | 0 | 820.0434 | 819.4908
-17 | 0 | 804.8809 | 804.369 | 520.4522 | -17 | 381.3731 | 381.3731 | -125.7087 | -17 | 381.3731 | -125.7087 | 505.3719 | -17 | 145.3357 | 129.6262 | 21.8222 | 19.4634 | -17 | 0.32111 | -17 | 0 | 804.8809 | 804.369
-16.5 | 0 | 790.1569 | 789.6835 | 503.5557 | -16.5 | 387.1431 | 387.1431 | -123.8686 | -16.5 | 387.1431 | -123.8686 | 509.3074 | -16.5 | 141.0727 | 192.0256 | 21.1821 | 28.8327 | -16.5 | 0.3025 | -16.5 | 0 | 790.1569 | 789.6835
-16 | 0 | 775.8715 | 775.4343 | 489.4854 | -16 | 413.2956 | 413.2956 | -97.4804 | -16 | 413.2956 | -97.4804 | 508.989 | -16 | 136.8086 | 165.6403 | 20.5418 | 24.8709 | -16 | 0.28444 | -16 | 0 | 775.8715 | 775.4343
-15.5 | 0 | 762.0248 | 761.6218 | 473.5455 | -15.5 | 405.1793 | 405.1793 | -109.3171 | -15.5 | 405.1793 | -109.3171 | 512.7757 | -15.5 | 132.5435 | 137.9564 | 19.9014 | 20.7142 | -15.5 | 0.26694 | -15.5 | 0 | 762.0248 | 761.6218
-15 | 0 | 748.6168 | 748.246 | 464.3207 | -15 | 416.6302 | 416.6302 | -90.4953 | -15 | 416.6302 | -90.4953 | 505.387 | -15 | 128.2775 | 160.4549 | 19.2609 | 24.0923 | -15 | 0.25 | -15 | 0 | 748.6168 | 748.246
-14.5 | 0 | 735.6476 | 735.3071 | 448.6656 | -14.5 | 425.3137 | 425.3137 | -86.6525 | -14.5 | 425.3137 | -86.6525 | 510.222 | -14.5 | 124.0105 | 131.0004 | 18.6202 | 19.6697 | -14.5 | 0.23361 | -14.5 | 0 | 735.6476 | 735.3071
-14 | 0 | 723.1174 | 722.8053 | 439.8691 | -14 | 420.9576 | 420.9576 | -84.366 | -14 | 420.9576 | -84.366 | 503.6264 | -14 | 119.7426 | 109.407 | 17.9794 | 16.4275 | -14 | 0.21778 | -14 | 0 | 723.1174 | 722.8053
-13.5 | 0 | 711.0262 | 710.7408 | 442.1218 | -13.5 | 418.77 | 418.77 | -61.0321 | -13.5 | 418.77 | -61.0321 | 478.1418 | -13.5 | 115.4738 | 134.5709 | 17.3384 | 20.2058 | -13.5 | 0.2025 | -13.5 | 0 | 711.0262 | 710.7408
-13 | 0 | 699.374 | 699.1137 | 420.8617 | -13 | 432.8844 | 432.8844 | -64.0924 | -13 | 432.8844 | -64.0924 | 495.2885 | -13 | 111.2042 | 159.2614 | 16.6973 | 23.9131 | -13 | 0.18778 | -13 | 0 | 699.374 | 699.1137
-12.5 | 0 | 688.1609 | 687.9241 | 397.2896 | -12.5 | 448.8683 | 448.8683 | -70.1839 | -12.5 | 448.8683 | -70.1839 | 517.3294 | -12.5 | 106.9338 | 115.1592 | 16.0561 | 17.2912 | -12.5 | 0.17361 | -12.5 | 0 | 688.1609 | 687.9241
-12 | 0 | 677.3871 | 677.1722 | 405.3211 | -12 | 437.9919 | 437.9919 | -47.5579 | -12 | 437.9919 | -47.5579 | 483.8949 | -12 | 102.6626 | 118.7549 | 15.4148 | 17.8311 | -12 | 0.16 | -12 | 0 | 677.3871 | 677.1722
-11.5 | 0 | 667.0525 | 666.8581 | 382.998 | -11.5 | 458.9109 | 458.9109 | -48.0678 | -11.5 | 458.9109 | -48.0678 | 505.271 | -11.5 | 98.3906 | 137.604 | 14.7734 | 20.6613 | -11.5 | 0.14694 | -11.5 | 0 | 667.0525 | 666.8581
-11 | 0 | 657.1572 | 656.982 | 373.76 | -11 | 462.5412 | 462.5412 | -43.2898 | -11 | 462.5412 | -43.2898 | 504.1352 | -11 | 94.118 | 112.0372 | 14.1318 | 16.8224 | -11 | 0.13444 | -11 | 0 | 657.1572 | 656.982
-10.5 | 0 | 647.7013 | 647.5439 | 355.1288 | -10.5 | 470.1016 | 470.1016 | -52.0963 | -10.5 | 470.1016 | -52.0963 | 520.499 | -10.5 | 89.8446 | 104.2264 | 13.4902 | 15.6496 | -10.5 | 0.1225 | -10.5 | 0 | 647.7013 | 647.5439
-10 | 0 | 638.6848 | 638.544 | 346.8266 | -10 | 471.5145 | 471.5145 | -49.4231 | -10 | 471.5145 | -49.4231 | 519.2571 | -10 | 85.5706 | 86.4092 | 12.8484 | 12.9744 | -10 | 0.11111 | -10 | 0 | 638.6848 | 638.544
-9.5 | 0 | 630.1078 | 629.9825 | 348.407 | -9.5 | 470.5816 | 470.5816 | -32.2776 | -9.5 | 470.5816 | -32.2776 | 501.2044 | -9.5 | 81.2959 | 95.8813 | 12.2066 | 14.3966 | -9.5 | 0.10028 | -9.5 | 0 | 630.1078 | 629.9825
-9 | 0 | 621.9703 | 621.8593 | 326.1451 | -9 | 480.6183 | 480.6183 | -47.4215 | -9 | 480.6183 | -47.4215 | 526.3713 | -9 | 77.0207 | 61.204 | 11.5647 | 9.1898 | -9 | 0.09 | -9 | 0 | 621.9703 | 621.8593
-8.5 | 0 | 614.2725 | 614.1747 | 321.54 | -8.5 | 460.6206 | 460.6206 | -61.8483 | -8.5 | 460.6206 | -61.8483 | 520.8897 | -8.5 | 72.7448 | 64.9118 | 10.9227 | 9.7465 | -8.5 | 0.080278 | -8.5 | 0 | 614.2725 | 614.1747
-8 | 0 | 607.0142 | 606.9286 | 318.5043 | -8 | 475.6659 | 475.6659 | -39.341 | -8 | 475.6659 | -39.341 | 513.3952 | -8 | 68.4685 | 83.9039 | 10.2806 | 12.5982 | -8 | 0.071111 | -8 | 0 | 607.0142 | 606.9286
-7.5 | 0 | 600.1957 | 600.1213 | 312.5301 | -7.5 | 470.2641 | 470.2641 | -43.2238 | -7.5 | 470.2641 | -43.2238 | 511.9123 | -7.5 | 64.1917 | 12.087 | 9.6384 | 1.8149 | -7.5 | 0.0625 | -7.5 | 0 | 600.1957 | 600.1213
-7 | 0 | 593.8168 | 593.7527 | 318.733 | -7 | 442.9571 | 442.9571 | -48.0463 | -7 | 442.9571 | -48.0463 | 489.5351 | -7 | 59.9143 | 36.9153 | 8.9961 | 5.5428 | -7 | 0.054444 | -7 | 0 | 593.8168 | 593.7527
-6.5 | 0 | 587.8778 | 587.823 | 299.1823 | -6.5 | 455.81 | 455.81 | -59.4663 | -6.5 | 455.81 | -59.4663 | 513.7804 | -6.5 | 55.6366 | 63.3308 | 8.3538 | 9.5091 | -6.5 | 0.046944 | -6.5 | 0 | 587.8778 | 587.823
-6 | 0 | 582.3785 | 582.3322 | 297.2781 | -6 | 447.7534 | 447.7534 | -61.0986 | -6 | 447.7534 | -61.0986 | 507.3963 | -6 | 51.3584 | 21.7723 | 7.7115 | 3.2691 | -6 | 0.04 | -6 | 0 | 582.3785 | 582.3322
-5.5 | 0 | 577.319 | 577.2805 | 296.7112 | -5.5 | 437.232 | 437.232 | -63.5905 | -5.5 | 437.232 | -63.5905 | 499.4133 | -5.5 | 47.0799 | 13.2139 | 7.069 | 1.9841 | -5.5 | 0.033611 | -5.5 | 0 | 577.319 | 577.2805
-5 | 0 | 572.6994 | 572.6678 | 292.456 | -5 | 426.4951 | 426.4951 | -73.6456 | -5 | 426.4951 | -73.6456 | 498.777 | -5 | 42.801 | 20.6238 | 6.4266 | 3.0967 | -5 | 0.027778 | -5 | 0 | 572.6994 | 572.6678
-4.5 | 0 | 568.5196 | 568.4942 | 290.3755 | -4.5 | 423.3057 | 423.3057 | -73.0894 | -4.5 | 423.3057 | -73.0894 | 495.0514 | -4.5 | 38.5218 | 37.7857 | 5.7841 | 5.6735 | -4.5 | 0.0225 | -4.5 | 0 | 568.5196 | 568.4942
-4 | 0 | 564.7798 | 564.7599 | 284.4744 | -4 | 426.0147 | 426.0147 | -74.2367 | -4 | 426.0147 | -74.2367 | 498.9081 | -4 | 34.2423 | 5.0159 | 5.1415 | 0.75313 | -4 | 0.017778 | -4 | 0 | 564.7798 | 564.7599
-3.5 | 0 | 561.4799 | 561.4647 | 290.4846 | -3.5 | 404.965 | 404.965 | -78.6491 | -3.5 | 404.965 | -78.6491 | 482.3446 | -3.5 | 29.9626 | 20.6275 | 4.4989 | 3.0972 | -3.5 | 0.013611 | -3.5 | 0 | 561.4799 | 561.4647
-3 | 0 | 558.6199 | 558.6088 | 285.2836 | -3 | 420.1474 | 420.1474 | -67.682 | -3 | 420.1474 | -67.682 | 486.5189 | -3 | 25.6826 | 51.2399 | 3.8562 | 7.6937 | -3 | 0.01 | -3 | 0 | 558.6199 | 558.6088
-2.5 | 0 | 556.1999 | 556.1923 | 292.4264 | -2.5 | 420.9762 | 420.9762 | -49.8345 | -2.5 | 420.9762 | -49.8345 | 469.5033 | -2.5 | 21.4025 | 46.6773 | 3.2136 | 7.0086 | -2.5 | 0.0069444 | -2.5 | 0 | 556.1999 | 556.1923
-2 | 0 | 554.2199 | 554.215 | 276.5516 | -2 | 435.983 | 435.983 | -59.6073 | -2 | 435.983 | -59.6073 | 494.241 | -2 | 17.1222 | 33.2926 | 2.5709 | 4.9989 | -2 | 0.0044444 | -2 | 0 | 554.2199 | 554.215
-1.5 | 0 | 552.6799 | 552.6772 | 292.0424 | -1.5 | 431.1058 | 431.1058 | -34.1546 | -1.5 | 431.1058 | -34.1546 | 463.9299 | -1.5 | 12.8417 | 20.8455 | 1.9282 | 3.13 | -1.5 | 0.0025 | -1.5 | 0 | 552.6799 | 552.6772
-1 | 0 | 551.5799 | 551.5787 | 283.0945 | -1 | 440.9944 | 440.9944 | -38.2658 | -1 | 440.9944 | -38.2658 | 477.9019 | -1 | 8.5612 | 77.3586 | 1.2855 | 11.6154 | -1 | 0.0011111 | -1 | 0 | 551.5799 | 551.5787
-0.5 | 0 | 550.9199 | 550.9196 | 276.3558 | -0.5 | 474.2328 | 474.2328 | -15.9498 | -0.5 | 474.2328 | -15.9498 | 488.7235 | -0.5 | 4.2806 | 67.2155 | 0.64274 | 10.0924 | -0.5 | 0.00027778 | -0.5 | 0 | 550.9199 | 550.9196
0 | 0 | 550.6999 | 550.6999 | 278.8355 | 0 | 480.448 | 480.448 | -4.9481 | 0 | 480.448 | -4.9481 | 483.9185 | 0 | 0 | 13.5779 | 0 | 2.0387 | 0 | 0 | 0 | 0 | 550.6999 | 550.6999
0.5 | 0 | 550.9199 | 550.9196 | 281.8183 | 0.5 | 482.7452 | 482.7452 | 2.2596 | 0.5 | 482.7452 | 2.2596 | 479.0003 | 0.5 | -4.2806 | 23.0449 | -0.64274 | 3.4602 | 0.5 | 0.00027778 | 0.5 | 0 | 550.9199 | 550.9196
1 | 0 | 551.5799 | 551.5787 | 297.0998 | 1 | 497.5817 | 497.5817 | 43.0764 | 1 | 497.5817 | 43.0764 | 452.9724 | 1 | -8.5612 | 45.8528 | -1.2855 | 6.8848 | 1 | 0.0011111 | 1 | 0 | 551.5799 | 551.5787
1.5 | 0 | 552.6799 | 552.6772 | 289.5009 | 1.5 | 516.8641 | 516.8641 | 46.815 | 1.5 | 516.8641 | 46.815 | 468.4537 | 1.5 | -12.8417 | 46.0432 | -1.9282 | 6.9134 | 1.5 | 0.0025 | 1.5 | 0 | 552.6799 | 552.6772
2 | 0 | 554.2199 | 554.215 | 291.6905 | 2 | 534.5065 | 534.5065 | 65.5582 | 2 | 534.5065 | 65.5582 | 467.2937 | 2 | -17.1222 | 35.2848 | -2.5709 | 5.298 | 2 | 0.0044444 | 2 | 0 | 554.2199 | 554.215
2.5 | 0 | 556.1999 | 556.1923 | 288.1462 | 2.5 | 549.7308 | 549.7308 | 70.9009 | 2.5 | 549.7308 | 70.9009 | 477.1221 | 2.5 | -21.4025 | -17.6965 | -3.2136 | -2.6571 | 2.5 | 0.0069444 | 2.5 | 0 | 556.1999 | 556.1923
3 | 0 | 558.6199 | 558.6088 | 304.0879 | 3 | 536.8431 | 536.8431 | 82.1209 | 3 | 536.8431 | 82.1209 | 453.0473 | 3 | -25.6826 | -4.6735 | -3.8562 | -0.70173 | 3 | 0.01 | 3 | 0 | 558.6199 | 558.6088
3.5 | 0 | 561.4799 | 561.4647 | 301.6123 | 3.5 | 562.919 | 562.919 | 98.6164 | 3.5 | 562.919 | 98.6164 | 462.5373 | 3.5 | -29.9626 | 9.6052 | -4.4989 | 1.4422 | 3.5 | 0.013611 | 3.5 | 0 | 561.4799 | 561.4647
4 | 0 | 564.7798 | 564.7599 | 304.347 | 4 | 561.6698 | 561.6698 | 96.3631 | 4 | 561.6698 | 96.3631 | 463.5349 | 4 | -34.2423 | -25.1473 | -5.1415 | -3.7759 | 4 | 0.017778 | 4 | 0 | 564.7798 | 564.7599
4.5 | 0 | 568.5196 | 568.4942 | 296.4055 | 4.5 | 568.6436 | 568.6436 | 82.52 | 4.5 | 568.6436 | 82.52 | 484.318 | 4.5 | -38.5218 | -59.0636 | -5.7841 | -8.8684 | 4.5 | 0.0225 | 4.5 | 0 | 568.5196 | 568.4942
5 | 0 | 572.6994 | 572.6678 | 320.9208 | 5 | 548.8147 | 548.8147 | 98.9498 | 5 | 548.8147 | 98.9498 | 448.1096 | 5 | -42.801 | -89.2908 | -6.4266 | -13.407 | 5 | 0.027778 | 5 | 0 | 572.6994 | 572.6678
5.5 | 0 | 577.319 | 577.2805 | 329.7145 | 5.5 | 539.5213 | 539.5213 | 97.1144 | 5.5 | 539.5213 | 97.1144 | 440.6675 | 5.5 | -47.0799 | -71.2445 | -7.069 | -10.6974 | 5.5 | 0.033611 | 5.5 | 0 | 577.319 | 577.2805
6 | 0 | 582.3785 | 582.3322 | 322.9986 | 6 | 533.6921 | 533.6921 | 70.3426 | 6 | 533.6921 | 70.3426 | 461.6139 | 6 | -51.3584 | -75.4815 | -7.7115 | -11.3336 | 6 | 0.04 | 6 | 0 | 582.3785 | 582.3322
6.5 | 0 | 587.8778 | 587.823 | 337.791 | 6.5 | 524.4264 | 524.4264 | 77.648 | 6.5 | 524.4264 | 77.648 | 445.057 | 6.5 | -55.6366 | -54.5494 | -8.3538 | -8.1906 | 6.5 | 0.046944 | 6.5 | 0 | 587.8778 | 587.823
7 | 0 | 593.8168 | 593.7527 | 332.112 | 7 | 534.4078 | 534.4078 | 66.9155 | 7 | 534.4078 | 66.9155 | 465.7205 | 7 | -59.9143 | -93.3674 | -8.9961 | -14.0191 | 7 | 0.054444 | 7 | 0 | 593.8168 | 593.7527
7.5 | 0 | 600.1957 | 600.1213 | 349.7871 | 7.5 | 503.4838 | 503.4838 | 56.202 | 7.5 | 503.4838 | 56.202 | 445.5947 | 7.5 | -64.1917 | -123.5427 | -9.6384 | -18.55 | 7.5 | 0.0625 | 7.5 | 0 | 600.1957 | 600.1213
8 | 0 | 607.0142 | 606.9286 | 354.3733 | 8 | 497.2265 | 497.2265 | 45.9932 | 8 | 497.2265 | 45.9932 | 449.5484 | 8 | -68.4685 | -106.6112 | -10.2806 | -16.0077 | 8 | 0.071111 | 8 | 0 | 607.0142 | 606.9286
8.5 | 0 | 614.2725 | 614.1747 | 365.5587 | 8.5 | 479.602 | 479.602 | 35.4212 | 8.5 | 479.602 | 35.4212 | 442.5364 | 8.5 | -72.7448 | -98.3228 | -10.9227 | -14.7632 | 8.5 | 0.080278 | 8.5 | 0 | 614.2725 | 614.1747
9 | 0 | 621.9703 | 621.8593 | 369.0912 | 9 | 481.2259 | 481.2259 | 29.6281 | 9 | 481.2259 | 29.6281 | 449.9272 | 9 | -77.0207 | -79.1968 | -11.5647 | -11.8914 | 9 | 0.09 | 9 | 0 | 621.9703 | 621.8593
9.5 | 0 | 630.1078 | 629.9825 | 365.4052 | 9.5 | 478.2794 | 478.2794 | 5.6499 | 9.5 | 478.2794 | 5.6499 | 470.9476 | 9.5 | -81.2959 | -124.4509 | -12.2066 | -18.6863 | 9.5 | 0.10028 | 9.5 | 0 | 630.1078 | 629.9825
10 | 0 | 638.6848 | 638.544 | 379.4694 | 10 | 454.2022 | 454.2022 | -8.5694 | 10 | 454.2022 | -8.5694 | 461.1529 | 10 | -85.5706 | -149.9578 | -12.8484 | -22.5162 | 10 | 0.11111 | 10 | 0 | 638.6848 | 638.544
10.5 | 0 | 647.7013 | 647.5439 | 405.1736 | 10.5 | 437.9381 | 437.9381 | 4.9363 | 10.5 | 437.9381 | 4.9363 | 431.4192 | 10.5 | -89.8446 | -104.6864 | -13.4902 | -15.7187 | 10.5 | 0.1225 | 10.5 | 0 | 647.7013 | 647.5439
11 | 0 | 657.1572 | 656.982 | 409.023 | 11 | 444.9386 | 444.9386 | 1.9404 | 11 | 444.9386 | 1.9404 | 441.367 | 11 | -94.118 | -99.7618 | -14.1318 | -14.9793 | 11 | 0.13444 | 11 | 0 | 657.1572 | 656.982
11.5 | 0 | 667.0525 | 666.8581 | 425.9686 | 11.5 | 434.4447 | 434.4447 | 4.0448 | 11.5 | 434.4447 | 4.0448 | 428.7833 | 11.5 | -98.3906 | -133.6966 | -14.7734 | -20.0746 | 11.5 | 0.14694 | 11.5 | 0 | 667.0525 | 666.8581
12 | 0 | 677.3871 | 677.1722 | 444.494 | 12 | 422.8387 | 422.8387 | 7.0739 | 12 | 422.8387 | 7.0739 | 414.1672 | 12 | -102.6626 | -103.2547 | -15.4148 | -15.5037 | 12 | 0.16 | 12 | 0 | 677.3871 | 677.1722
12.5 | 0 | 688.1609 | 687.9241 | 441.775 | 12.5 | 434.1242 | 434.1242 | -5.6875 | 12.5 | 434.1242 | -5.6875 | 438.1455 | 12.5 | -106.9338 | -97.4593 | -16.0561 | -14.6335 | 12.5 | 0.17361 | 12.5 | 0 | 688.1609 | 687.9241
13 | 0 | 699.374 | 699.1137 | 457.1018 | 13 | 428.8352 | 428.8352 | -3.6185 | 13 | 428.8352 | -3.6185 | 430.7812 | 13 | -111.2042 | -151.5766 | -16.6973 | -22.7592 | 13 | 0.18778 | 13 | 0 | 699.374 | 699.1137
13.5 | 0 | 711.0262 | 710.7408 | 481.9883 | 13.5 | 408.8462 | 408.8462 | 0.045761 | 13.5 | 408.8462 | 0.045761 | 407.1795 | 13.5 | -115.4738 | -141.5137 | -17.3384 | -21.2483 | 13.5 | 0.2025 | 13.5 | 0 | 711.0262 | 710.7408
14 | 0 | 723.1174 | 722.8053 | 501.6032 | 14 | 412.551 | 412.551 | 17.1481 | 14 | 412.551 | 17.1481 | 393.7397 | 14 | -119.7426 | -109.1218 | -17.9794 | -16.3847 | 14 | 0.21778 | 14 | 0 | 723.1174 | 722.8053
14.5 | 0 | 735.6476 | 735.3071 | 518.151 | 14.5 | 415.5675 | 415.5675 | 27.3254 | 14.5 | 415.5675 | 27.3254 | 386.5379 | 14.5 | -124.0105 | -145.1436 | -18.6202 | -21.7933 | 14.5 | 0.23361 | 14.5 | 0 | 735.6476 | 735.3071
15 | 0 | 748.6168 | 748.246 | 550.3152 | 15 | 399.3459 | 399.3459 | 45.3629 | 15 | 399.3459 | 45.3629 | 352.3167 | 15 | -128.2775 | -160.1607 | -19.2609 | -24.0482 | 15 | 0.25 | 15 | 0 | 748.6168 | 748.246
15.5 | 0 | 762.0248 | 761.6218 | 567.888 | 15.5 | 395.6164 | 395.6164 | 49.0902 | 15.5 | 395.6164 | 49.0902 | 344.8461 | 15.5 | -132.5435 | -131.1058 | -19.9014 | -19.6856 | 15.5 | 0.26694 | 15.5 | 0 | 762.0248 | 761.6218
16 | 0 | 775.8715 | 775.4343 | 590.6826 | 16 | 400.3089 | 400.3089 | 69.7202 | 16 | 400.3089 | 69.7202 | 328.858 | 16 | -136.8086 | -120.0451 | -20.5418 | -18.0248 | 16 | 0.28444 | 16 | 0 | 775.8715 | 775.4343
16.5 | 0 | 790.1569 | 789.6835 | 602.6586 | 16.5 | 406.2018 | 406.2018 | 71.5092 | 16.5 | 406.2018 | 71.5092 | 332.9042 | 16.5 | -141.0727 | -137.0526 | -21.1821 | -20.5785 | 16.5 | 0.3025 | 16.5 | 0 | 790.1569 | 789.6835
17 | 0 | 804.8809 | 804.369 | 611.9507 | 17 | 402.8974 | 402.8974 | 58.5862 | 17 | 402.8974 | 58.5862 | 342.5046 | 17 | -145.3357 | -135.258 | -21.8222 | -20.309 | 17 | 0.32111 | 17 | 0 | 804.8809 | 804.369
17.5 | 0 | 820.0434 | 819.4908 | 625.6707 | 17.5 | 412.5967 | 412.5967 | 65.7123 | 17.5 | 412.5967 | 65.7123 | 344.9997 | 17.5 | -149.5977 | -126.6636 | -22.4621 | -19.0186 | 17.5 | 0.34028 | 17.5 | 0 | 820.0434 | 819.4908
18 | 0 | 835.6442 | 835.0486 | 641.2725 | 18 | 417.3671 | 417.3671 | 70.503 | 18 | 417.3671 | 70.503 | 344.9216 | 18 | -153.8587 | -151.6905 | -23.1019 | -22.7764 | 18 | 0.36 | 18 | 0 | 835.6442 | 835.0486
18.5 | 0 | 851.6835 | 851.0423 | 666.8214 | 18.5 | 414.0308 | 414.0308 | 84.1538 | 18.5 | 414.0308 | 84.1538 | 327.9133 | 18.5 | -158.1184 | -139.1757 | -23.7415 | -20.8973 | 18.5 | 0.38028 | 18.5 | 0 | 851.6835 | 851.0423
19 | 0 | 868.1609 | 867.4716 | 676.7589 | 19 | 429.3393 | 429.3393 | 87.7952 | 19 | 429.3393 | 87.7952 | 339.4686 | 19 | -162.3771 | -126.4644 | -24.3809 | -18.9886 | 19 | 0.40111 | 19 | 0 | 868.1609 | 867.4716
19.5 | 0 | 885.0765 | 884.3364 | 685.2202 | 19.5 | 436.6643 | 436.6643 | 80.0858 | 19.5 | 436.6643 | 80.0858 | 354.4267 | 19.5 | -166.6345 | -151.3671 | -25.0202 | -22.7278 | 19.5 | 0.4225 | 19.5 | 0 | 885.0765 | 884.3364
20 | 0 | 902.43 | 901.6364 | 697.9991 | 20 | 439.0113 | 439.0113 | 74.3317 | 20 | 439.0113 | 74.3317 | 362.4743 | 20 | -170.8908 | -162.909 | -25.6593 | -24.4608 | 20 | 0.44444 | 20 | 0 | 902.43 | 901.6364
20.5 | 0 | 920.2215 | 919.3714 | 715.7657 | 20.5 | 441.7637 | 441.7637 | 77.083 | 20.5 | 441.7637 | 77.083 | 362.4181 | 20.5 | -175.1458 | -171.7163 | -26.2982 | -25.7832 | 20.5 | 0.46694 | 20.5 | 0 | 920.2215 | 919.3714
21 | 0 | 938.4509 | 937.5412 | 738.4719 | 21 | 441.2537 | 441.2537 | 84.6061 | 21 | 441.2537 | 84.6061 | 354.3432 | 21 | -179.3995 | -175.7626 | -26.9369 | -26.3908 | 21 | 0.49 | 21 | 0 | 938.4509 | 937.5412
21.5 | 0 | 957.1179 | 956.1455 | 754.9531 | 21.5 | 444.1394 | 444.1394 | 83.6517 | 21.5 | 444.1394 | 83.6517 | 358.1225 | 21.5 | -183.652 | -173.4146 | -27.5754 | -26.0382 | 21.5 | 0.51361 | 21.5 | 0 | 957.1179 | 956.1455
22 | 0 | 976.2225 | 975.1843 | 766.2058 | 22 | 447.7795 | 447.7795 | 73.3659 | 22 | 447.7795 | 73.3659 | 371.9817 | 22 | -187.9031 | -190.6483 | -28.2137 | -28.6259 | 22 | 0.53778 | 22 | 0 | 976.2225 | 975.1843
22.5 | 0 | 995.7646 | 994.6571 | 788.9294 | 22.5 | 442.5093 | 442.5093 | 73.8632 | 22.5 | 442.5093 | 73.8632 | 366.1952 | 22.5 | -192.1528 | -207.6624 | -28.8518 | -31.1805 | 22.5 | 0.5625 | 22.5 | 0 | 995.7646 | 994.6571
23 | 0 | 1015.7441 | 1014.5638 | 804.523 | 23 | 438.1289 | 438.1289 | 61.7815 | 23 | 438.1289 | 61.7815 | 373.8726 | 23 | -196.4011 | -214.5284 | -29.4897 | -32.2115 | 23 | 0.58778 | 23 | 0 | 1015.7441 | 1014.5638
23.5 | 0 | 1036.1608 | 1034.904 | 833.9264 | 23.5 | 431.2131 | 431.2131 | 70.9887 | 23.5 | 431.2131 | 70.9887 | 357.7402 | 23.5 | -200.6481 | -195.8232 | -30.1273 | -29.4029 | 23.5 | 0.61361 | 23.5 | 0 | 1036.1608 | 1034.904
24 | 0 | 1057.0147 | 1055.6777 | 851.6319 | 24 | 441.2625 | 441.2625 | 75.4682 | 24 | 441.2625 | 75.4682 | 363.2015 | 24 | -204.8935 | -230.144 | -30.7648 | -34.5562 | 24 | 0.64 | 24 | 0 | 1057.0147 | 1055.6777
24.5 | 0 | 1078.3055 | 1076.8845 | 889.9973 | 24.5 | 415.437 | 415.437 | 80.2882 | 24.5 | 415.437 | 80.2882 | 332.6592 | 24.5 | -209.1375 | -244.9738 | -31.402 | -36.7829 | 24.5 | 0.66694 | 24.5 | 0 | 1078.3055 | 1076.8845
25 | 0 | 1100.0333 | 1098.5241 | 899.2131 | 25 | 418.8321 | 418.8321 | 61.4985 | 25 | 418.8321 | 61.4985 | 354.7735 | 25 | -213.38 | -253.7362 | -32.039 | -38.0985 | 25 | 0.69444 | 25 | 0 | 1100.0333 | 1098.5241
25.5 | 0 | 1122.1978 | 1120.5962 | 940.9205 | 25.5 | 390.1569 | 390.1569 | 67.9019 | 25.5 | 390.1569 | 67.9019 | 319.8229 | 25.5 | -217.621 | -267.797 | -32.6758 | -40.2098 | 25.5 | 0.7225 | 25.5 | 0 | 1122.1978 | 1120.5962
26 | 0 | 1144.7989 | 1143.1007 | 963.3932 | 26 | 387.3749 | 387.3749 | 65.0327 | 26 | 387.3749 | 65.0327 | 319.8793 | 26 | -221.8603 | -232.6193 | -33.3124 | -34.9278 | 26 | 0.75111 | 26 | 0 | 1144.7989 | 1143.1007
26.5 | 0 | 1167.8365 | 1166.0372 | 991.0463 | 26.5 | 383.4871 | 383.4871 | 69.5166 | 26.5 | 383.4871 | 69.5166 | 311.4838 | 26.5 | -226.0981 | -291.6547 | -33.9487 | -43.792 | 26.5 | 0.78028 | 26.5 | 0 | 1167.8365 | 1166.0372
27 | 0 | 1191.3105 | 1189.4054 | 1032.3916 | 27 | 346.2287 | 346.2287 | 64.4545 | 27 | 346.2287 | 64.4545 | 279.4847 | 27 | -230.3343 | -304.3154 | -34.5847 | -45.693 | 27 | 0.81 | 27 | 0 | 1191.3105 | 1189.4054
27.5 | 0 | 1215.2206 | 1213.2051 | 1050.8589 | 27.5 | 337.0351 | 337.0351 | 45.7859 | 27.5 | 337.0351 | 45.7859 | 288.9763 | 27.5 | -234.5687 | -288.8126 | -35.2205 | -43.3653 | 27.5 | 0.84028 | 27.5 | 0 | 1215.2206 | 1213.2051
28 | 0 | 1239.5669 | 1237.436 | 1096.3729 | 28 | 312.1837 | 312.1837 | 58.9444 | 28 | 312.1837 | 58.9444 | 251.0923 | 28 | -238.8015 | -281.1592 | -35.8561 | -42.2161 | 28 | 0.87111 | 28 | 0 | 1239.5669 | 1237.436
28.5 | 0 | 1264.349 | 1262.0977 | 1119.0856 | 28.5 | 310.466 | 310.466 | 53.7271 | 28.5 | 310.466 | 53.7271 | 254.5616 | 28.5 | -243.0326 | -287.9699 | -36.4914 | -43.2387 | 28.5 | 0.9025 | 28.5 | 0 | 1264.349 | 1262.0977
29 | 0 | 1289.567 | 1287.1899 | 1145.2861 | 29 | 283.9817 | 283.9817 | 29.3622 | 29 | 283.9817 | 29.3622 | 252.5888 | 29 | -247.262 | -321.9586 | -37.1264 | -48.3421 | 29 | 0.93444 | 29 | 0 | 1289.567 | 1287.1899
29.5 | 0 | 1315.2206 | 1312.7124 | 1177.2307 | 29.5 | 263.5247 | 263.5247 | 20.4458 | 29.5 | 263.5247 | 20.4458 | 241.1574 | 29.5 | -251.4895 | -292.2747 | -37.7612 | -43.8851 | 29.5 | 0.96694 | 29.5 | 0 | 1315.2206 | 1312.7124
30 | 0 | 1341.3097 | 1338.6649 | 1201.2598 | 30 | 258.381 | 258.381 | 11.8791 | 30 | 258.381 | 11.8791 | 244.5811 | 30 | -255.7153 | -293.2128 | -38.3957 | -44.0259 | 30 | 1 | 30 | 0 | 1341.3097 | 1338.6649
30.5 | 0 | 1367.8341 | 1365.0469 | 1233.6523 | 30.5 | 239.9861 | 239.9861 | 4.2848 | 30.5 | 239.9861 | 4.2848 | 233.8825 | 30.5 | -259.9392 | -289.9085 | -39.0299 | -43.5298 | 30.5 | 1.0336 | 30.5 | 0 | 1367.8341 | 1365.0469
31 | 0 | 1394.7937 | 1391.8583 | 1268.8037 | 31 | 239.5805 | 239.5805 | 18.6923 | 31 | 239.5805 | 18.6923 | 219.0371 | 31 | -264.1613 | -301.4594 | -39.6639 | -45.2642 | 31 | 1.0678 | 31 | 0 | 1394.7937 | 1391.8583
31.5 | 0 | 1422.1883 | 1419.0986 | 1308.8311 | 31.5 | 216.5616 | 216.5616 | 18.5798 | 31.5 | 216.5616 | 18.5798 | 196.2762 | 31.5 | -268.3815 | -295.7054 | -40.2975 | -44.4002 | 31.5 | 1.1025 | 31.5 | 0 | 1422.1883 | 1419.0986
32 | 0 | 1450.0177 | 1446.7675 | 1322.0423 | 32 | 222.4377 | 222.4377 | -1.3588 | 32 | 222.4377 | -1.3588 | 222.0108 | 32 | -272.5998 | -254.5991 | -40.9309 | -38.2281 | 32 | 1.1378 | 32 | 0 | 1450.0177 | 1446.7675
32.5 | 0 | 1478.2819 | 1474.8647 | 1351.1234 | 32.5 | 227.9718 | 227.9718 | 5.8468 | 32.5 | 227.9718 | 5.8468 | 220.2596 | 32.5 | -276.8161 | -271.1411 | -41.564 | -40.7119 | 32.5 | 1.1736 | 32.5 | 0 | 1478.2819 | 1474.8647
33 | 0 | 1506.9805 | 1503.3899 | 1375.4072 | 33 | 226.0842 | 226.0842 | -3.6103 | 33 | 226.0842 | -3.6103 | 227.8091 | 33 | -281.0304 | -283.8938 | -42.1968 | -42.6267 | 33 | 1.21 | 33 | 0 | 1506.9805 | 1503.3899
33.5 | 0 | 1536.1136 | 1532.3426 | 1407.9059 | 33.5 | 226.2394 | 226.2394 | 2.8194 | 33.5 | 226.2394 | 2.8194 | 221.4974 | 33.5 | -285.2428 | -258.0989 | -42.8292 | -38.7536 | 33.5 | 1.2469 | 33.5 | 0 | 1536.1136 | 1532.3426
34 | 0 | 1565.6808 | 1561.7226 | 1431.8001 | 34 | 243.2704 | 243.2704 | 9.9016 | 34 | 243.2704 | 9.9016 | 231.2622 | 34 | -289.4531 | -253.7267 | -43.4614 | -38.0971 | 34 | 1.2844 | 34 | 0 | 1565.6808 | 1561.7226
34.5 | 0 | 1595.682 | 1591.5295 | 1465.496 | 34.5 | 248.8414 | 248.8414 | 22.3062 | 34.5 | 248.8414 | 22.3062 | 224.3396 | 34.5 | -293.6613 | -295.7899 | -44.0933 | -44.4129 | 34.5 | 1.3225 | 34.5 | 0 | 1595.682 | 1591.5295
35 | 0 | 1626.1171 | 1621.7629 | 1503.2744 | 35 | 242.0089 | 242.0089 | 28.924 | 35 | 242.0089 | 28.924 | 210.9095 | 35 | -297.8675 | -307.8352 | -44.7249 | -46.2215 | 35 | 1.3611 | 35 | 0 | 1626.1171 | 1621.7629
35.5 | 0 | 1656.9858 | 1652.4224 | 1535.4627 | 35.5 | 242.6379 | 242.6379 | 32.2276 | 35.5 | 242.6379 | 32.2276 | 208.1883 | 35.5 | -302.0716 | -286.607 | -45.3561 | -43.0341 | 35.5 | 1.4003 | 35.5 | 0 | 1656.9858 | 1652.4224
36 | 0 | 1688.288 | 1683.5078 | 1568.8582 | 36 | 251.848 | 251.848 | 45.4225 | 36 | 251.848 | 45.4225 | 204.0762 | 36 | -306.2735 | -256.2081 | -45.987 | -38.4697 | 36 | 1.44 | 36 | 0 | 1688.288 | 1683.5078
36.5 | 0 | 1720.0235 | 1715.0185 | 1587.6451 | 36.5 | 274.3131 | 274.3131 | 44.9822 | 36.5 | 274.3131 | 44.9822 | 226.7246 | 36.5 | -310.4732 | -270.3321 | -46.6176 | -40.5904 | 36.5 | 1.4803 | 36.5 | 0 | 1720.0235 | 1715.0185
37 | 0 | 1752.1921 | 1746.9542 | 1625.4789 | 37 | 277.2699 | 277.2699 | 58.361 | 37 | 277.2699 | 58.361 | 216.226 | 37 | -314.6708 | -304.732 | -47.2479 | -45.7556 | 37 | 1.5211 | 37 | 0 | 1752.1921 | 1746.9542
37.5 | 0 | 1784.7937 | 1779.3146 | 1654.6868 | 37.5 | 280.6843 | 280.6843 | 56.0811 | 37.5 | 280.6843 | 56.0811 | 221.8375 | 37.5 | -318.8661 | -310.9433 | -47.8778 | -46.6882 | 37.5 | 1.5625 | 37.5 | 0 | 1784.7937 | 1779.3146
38 | 0 | 1817.8279 | 1812.0991 | 1697.1287 | 38 | 282.3718 | 282.3718 | 74.8914 | 38 | 282.3718 | 74.8914 | 204.6474 | 38 | -323.0592 | -274.924 | -48.5074 | -41.2799 | 38 | 1.6044 | 38 | 0 | 1817.8279 | 1812.0991
38.5 | 0 | 1851.2947 | 1845.3076 | 1717.9066 | 38.5 | 311.1819 | 311.1819 | 81.2294 | 38.5 | 311.1819 | 81.2294 | 226.7737 | 38.5 | -327.25 | -295.0012 | -49.1366 | -44.2945 | 38.5 | 1.6469 | 38.5 | 0 | 1851.2947 | 1845.3076
39 | 0 | 1885.1939 | 1878.9394 | 1757.065 | 39 | 302.8435 | 302.8435 | 82.7577 | 39 | 302.8435 | 82.7577 | 216.9365 | 39 | -331.4385 | -351.0191 | -49.7655 | -52.7056 | 39 | 1.69 | 39 | 0 | 1885.1939 | 1878.9394
39.5 | 0 | 1919.5252 | 1912.9943 | 1789.7064 | 39.5 | 298.9294 | 298.9294 | 76.3127 | 39.5 | 298.9294 | 76.3127 | 219.4525 | 39.5 | -335.6246 | -332.676 | -50.3941 | -49.9514 | 39.5 | 1.7336 | 39.5 | 0 | 1919.5252 | 1912.9943
40 | 0 | 1954.2885 | 1947.4718 | 1815.297 | 40 | 304.8212 | 304.8212 | 66.2661 | 40 | 304.8212 | 66.2661 | 235.2711 | 40 | -339.8084 | -337.1918 | -51.0223 | -50.6294 | 40 | 1.7778 | 40 | 0 | 1954.2885 | 1947.4718
40.5 | 0 | 1989.4835 | 1982.3715 | 1849.0858 | 40.5 | 300.6975 | 300.6975 | 60.1522 | 40.5 | 300.6975 | 60.1522 | 237.2484 | 40.5 | -343.9898 | -388.8945 | -51.6501 | -58.3926 | 40.5 | 1.8225 | 40.5 | 0 | 1989.4835 | 1982.3715
41 | 0 | 2025.11 | 2017.6929 | 1893.6129 | 41 | 276.5571 | 276.5571 | 52.6093 | 41 | 276.5571 | 52.6093 | 220.8624 | 41 | -348.1688 | -398.1544 | -52.2776 | -59.7829 | 41 | 1.8678 | 41 | 0 | 2025.11 | 2017.6929
41.5 | 0 | 2061.1679 | 2053.4358 | 1936.7061 | 41.5 | 269.2155 | 269.2155 | 58.381 | 41.5 | 269.2155 | 58.381 | 207.7787 | 41.5 | -352.3454 | -361.108 | -52.9047 | -54.2204 | 41.5 | 1.9136 | 41.5 | 0 | 2061.1679 | 2053.4358
42 | 0 | 2097.6569 | 2089.5995 | 1958.4344 | 42 | 271.1262 | 271.1262 | 34.5212 | 42 | 271.1262 | 34.5212 | 233.4739 | 42 | -356.5195 | -371.6147 | -53.5315 | -55.798 | 42 | 1.96 | 42 | 0 | 2097.6569 | 2089.5995
42.5 | 0 | 2134.5768 | 2126.1837 | 2004.5692 | 42.5 | 259.7769 | 259.7769 | 40.2513 | 42.5 | 259.7769 | 40.2513 | 216.4739 | 42.5 | -360.6911 | -398.5897 | -54.1578 | -59.8483 | 42.5 | 2.0069 | 42.5 | 0 | 2134.5768 | 2126.1837
43 | 0 | 2171.9274 | 2163.188 | 2044.6596 | 43 | 247.263 | 247.263 | 33.328 | 43 | 247.263 | 33.328 | 210.9805 | 43 | -364.8602 | -419.4335 | -54.7838 | -62.978 | 43 | 2.0544 | 43 | 0 | 2171.9274 | 2163.188
43.5 | 0 | 2209.7085 | 2200.6118 | 2087.076 | 43.5 | 225.3553 | 225.3553 | 20.5229 | 43.5 | 225.3553 | 20.5229 | 202.0939 | 43.5 | -369.0267 | -429.9052 | -55.4094 | -64.5503 | 43.5 | 2.1025 | 43.5 | 0 | 2209.7085 | 2200.6118
44 | 0 | 2247.9198 | 2238.4548 | 2126.5405 | 44 | 208.8402 | 208.8402 | 7.0519 | 44 | 208.8402 | 7.0519 | 199.2076 | 44 | -373.1907 | -446.6346 | -56.0346 | -67.0622 | 44 | 2.1511 | 44 | 0 | 2247.9198 | 2238.4548
44.5 | 0 | 2286.5612 | 2276.7166 | 2175.594 | 44.5 | 178.963 | 178.963 | -3.2837 | 44.5 | 178.963 | -3.2837 | 179.9981 | 44.5 | -377.3521 | -446.3199 | -56.6595 | -67.015 | 44.5 | 2.2003 | 44.5 | 0 | 2286.5612 | 2276.7166
45 | 0 | 2325.6325 | 2315.3965 | 2221.0702 | 45 | 165.2657 | 165.2657 | -4.7462 | 45 | 165.2657 | -4.7462 | 167.9008 | 45 | -381.5108 | -397.71 | -57.2839 | -59.7162 | 45 | 2.25 | 45 | 0 | 2325.6325 | 2315.3965
45.5 | 0 | 2365.1333 | 2354.4942 | 2258.1208 | 45.5 | 168.7819 | 168.7819 | -4.9548 | 45.5 | 168.7819 | -4.9548 | 171.5447 | 45.5 | -385.6669 | -414.2659 | -57.9079 | -62.2021 | 45.5 | 2.3003 | 45.5 | 0 | 2365.1333 | 2354.4942
46 | 0 | 2405.0634 | 2394.0093 | 2312.3641 | 46 | 147.2237 | 147.2237 | -0.048193 | 46 | 147.2237 | -0.048193 | 145.3284 | 46 | -389.8204 | -458.6307 | -58.5316 | -68.8635 | 46 | 2.3511 | 46 | 0 | 2405.0634 | 2394.0093
46.5 | 0 | 2445.4228 | 2433.9411 | 2357.5888 | 46.5 | 125.2641 | 125.2641 | -12.3238 | 46.5 | 125.2641 | -12.3238 | 135.9072 | 46.5 | -393.9711 | -438.4975 | -59.1548 | -65.8405 | 46.5 | 2.4025 | 46.5 | 0 | 2445.4228 | 2433.9411
47 | 0 | 2486.211 | 2474.2894 | 2411.4655 | 47 | 119.0748 | 119.0748 | 5.6247 | 47 | 119.0748 | 5.6247 | 111.8265 | 47 | -398.1191 | -425.8371 | -59.7776 | -63.9395 | 47 | 2.4544 | 47 | 0 | 2486.211 | 2474.2894
47.5 | 0 | 2527.4278 | 2515.0535 | 2458.012 | 47.5 | 107.7527 | 107.7527 | 4.7258 | 47.5 | 107.7527 | 4.7258 | 101.5339 | 47.5 | -402.2644 | -393.0067 | -60.4001 | -59.01 | 47.5 | 2.5069 | 47.5 | 0 | 2527.4278 | 2515.0535
48 | 0 | 2569.0731 | 2556.233 | 2481.8992 | 48 | 124.9972 | 124.9972 | -9.0769 | 48 | 124.9972 | -9.0769 | 132.3141 | 48 | -406.4068 | -396.2138 | -61.022 | -59.4916 | 48 | 2.56 | 48 | 0 | 2569.0731 | 2556.233
48.5 | 0 | 2611.1466 | 2597.8274 | 2533.4054 | 48.5 | 114.2648 | 114.2648 | -2.0409 | 48.5 | 114.2648 | -2.0409 | 114.6712 | 48.5 | -410.5465 | -435.0027 | -61.6436 | -65.3157 | 48.5 | 2.6136 | 48.5 | 0 | 2611.1466 | 2597.8274
49 | 0 | 2653.6481 | 2639.8363 | 2585.0491 | 49 | 109.544 | 109.544 | 10.431 | 49 | 109.544 | 10.431 | 97.5211 | 49 | -414.6834 | -412.3174 | -62.2648 | -61.9095 | 49 | 2.6678 | 49 | 0 | 2653.6481 | 2639.8363
49.5 | 0 | 2696.5772 | 2682.259 | 2616.8776 | 49.5 | 115.8187 | 115.8187 | -2.2699 | 49.5 | 115.8187 | -2.2699 | 116.379 | 49.5 | -418.8174 | -409.9288 | -62.8855 | -61.5509 | 49.5 | 2.7225 | 49.5 | 0 | 2696.5772 | 2682.259
50 | 0 | 2739.9338 | 2725.0952 | 2665.9183 | 50 | 115.2353 | 115.2353 | 8.1726 | 50 | 115.2353 | 8.1726 | 105.3349 | 50 | -422.9486 | -389.6827 | -63.5058 | -58.5109 | 50 | 2.7778 | 50 | 0 | 2739.9338 | 2725.0952
50.5 | 0 | 2783.7176 | 2768.3443 | 2696.5888 | 50.5 | 136.9862 | 136.9862 | 7.1754 | 50.5 | 136.9862 | 7.1754 | 127.7248 | 50.5 | -427.0768 | -392.7478 | -64.1256 | -58.9711 | 50.5 | 2.8336 | 50.5 | 0 | 2783.7176 | 2768.3443
51 | 0 | 2827.9284 | 2812.0057 | 2742.6586 | 51 | 137.0829 | 137.0829 | 11.5252 | 51 | 137.0829 | 11.5252 | 123.4379 | 51 | -431.2021 | -395.6634 | -64.7451 | -59.4089 | 51 | 2.89 | 51 | 0 | 2827.9284 | 2812.0057
51.5 | 0 | 2872.5659 | 2856.0791 | 2765.2573 | 51.5 | 159.6183 | 159.6183 | -4.5509 | 51.5 | 159.6183 | -4.5509 | 161.6629 | 51.5 | -435.3245 | -388.3362 | -65.364 | -58.3087 | 51.5 | 2.9469 | 51.5 | 0 | 2872.5659 | 2856.0791
52 | 0 | 2917.6298 | 2900.5638 | 2803.8325 | 52 | 166.9931 | 166.9931 | -7.8509 | 52 | 166.9931 | -7.8509 | 172.1818 | 52 | -439.4439 | -432.5622 | -65.9826 | -64.9493 | 52 | 3.0044 | 52 | 0 | 2917.6298 | 2900.5638
52.5 | 0 | 2963.1199 | 2945.4594 | 2858.4792 | 52.5 | 164.0684 | 164.0684 | 6.5883 | 52.5 | 164.0684 | 6.5883 | 154.8247 | 52.5 | -443.5603 | -417.6767 | -66.6007 | -62.7142 | 52.5 | 3.0625 | 52.5 | 0 | 2963.1199 | 2945.4594
53 | 0 | 3009.0359 | 2990.7652 | 2891.889 | 53 | 183.5233 | 183.5233 | 4.5084 | 53 | 183.5233 | 4.5084 | 175.9997 | 53 | -447.6737 | -421.098 | -67.2183 | -63.2279 | 53 | 3.1211 | 53 | 0 | 3009.0359 | 2990.7652
53.5 | 0 | 3055.3776 | 3036.4809 | 2936.3961 | 53.5 | 181.0419 | 181.0419 | -0.12806 | 53.5 | 181.0419 | -0.12806 | 178.1509 | 53.5 | -451.7841 | -455.046 | -67.8355 | -68.3252 | 53.5 | 3.1803 | 53.5 | 0 | 3055.3776 | 3036.4809
54 | 0 | 3102.1447 | 3082.6058 | 2977.9304 | 54 | 181.5418 | 181.5418 | -7.8528 | 54 | 181.5418 | -7.8528 | 186.3223 | 54 | -455.8914 | -462.8957 | -68.4522 | -69.5039 | 54 | 3.24 | 54 | 0 | 3102.1447 | 3082.6058
54.5 | 0 | 3149.3369 | 3129.1394 | 3025.4702 | 54.5 | 176.6795 | 176.6795 | -10.8859 | 54.5 | 176.6795 | -10.8859 | 184.5311 | 54.5 | -459.9956 | -449.1932 | -69.0684 | -67.4464 | 54.5 | 3.3003 | 54.5 | 0 | 3149.3369 | 3129.1394
55 | 0 | 3196.954 | 3176.0812 | 3070.4856 | 55 | 188.5061 | 188.5061 | -2.7392 | 55 | 188.5061 | -2.7392 | 187.9601 | 55 | -464.0967 | -455.0098 | -69.6842 | -68.3198 | 55 | 3.3611 | 55 | 0 | 3196.954 | 3176.0812
55.5 | 0 | 3244.9957 | 3223.4305 | 3119.0134 | 55.5 | 182.5523 | 182.5523 | -6.5381 | 55.5 | 182.5523 | -6.5381 | 185.8626 | 55.5 | -468.1947 | -470.8662 | -70.2995 | -70.7006 | 55.5 | 3.4225 | 55.5 | 0 | 3244.9957 | 3223.4305
56 | 0 | 3293.4618 | 3271.187 | 3165.6204 | 56 | 186.9039 | 186.9039 | -4.3573 | 56 | 186.9039 | -4.3573 | 187.9085 | 56 | -472.2895 | -460.6296 | -70.9143 | -69.1636 | 56 | 3.4844 | 56 | 0 | 3293.4618 | 3271.187
56.5 | 0 | 3342.3518 | 3319.3499 | 3226.7114 | 56.5 | 190.0706 | 190.0706 | 21.7154 | 56.5 | 190.0706 | 21.7154 | 164.8966 | 56.5 | -476.3812 | -454.8945 | -71.5287 | -68.3025 | 56.5 | 3.5469 | 56.5 | 0 | 3342.3518 | 3319.3499
57 | 0 | 3391.6657 | 3367.9188 | 3267.6004 | 57 | 200.6845 | 200.6845 | 18.4136 | 57 | 200.6845 | 18.4136 | 178.5668 | 57 | -480.4696 | -499.144 | -72.1426 | -74.9465 | 57 | 3.61 | 57 | 0 | 3391.6657 | 3367.9188
57.5 | 0 | 3441.403 | 3416.8931 | 3333.2011 | 57.5 | 178.2777 | 178.2777 | 25.9688 | 57.5 | 178.2777 | 25.9688 | 148.9717 | 57.5 | -484.5548 | -494.3878 | -72.756 | -74.2324 | 57.5 | 3.6736 | 57.5 | 0 | 3441.403 | 3416.8931
58 | 0 | 3491.5635 | 3466.2722 | 3375.955 | 58 | 194.5278 | 194.5278 | 30.0702 | 58 | 194.5278 | 30.0702 | 160.7646 | 58 | -488.6368 | -473.0109 | -73.3689 | -71.0227 | 58 | 3.7378 | 58 | 0 | 3491.5635 | 3466.2722
58.5 | 0 | 3542.147 | 3516.0555 | 3428.257 | 58.5 | 188.3322 | 188.3322 | 28.4253 | 58.5 | 188.3322 | 28.4253 | 156.2814 | 58.5 | -492.7155 | -494.1168 | -73.9813 | -74.1917 | 58.5 | 3.8025 | 58.5 | 0 | 3542.147 | 3516.0555
59 | 0 | 3593.1531 | 3566.2425 | 3473.9549 | 59 | 193.7407 | 193.7407 | 25.687 | 59 | 193.7407 | 25.687 | 164.272 | 59 | -496.7909 | -527.3054 | -74.5932 | -79.175 | 59 | 3.8678 | 59 | 0 | 3593.1531 | 3566.2425
59.5 | 0 | 3644.5815 | 3616.8326 | 3549.443 | 59.5 | 168.979 | 168.979 | 45.6816 | 59.5 | 168.979 | 45.6816 | 119.9536 | 59.5 | -500.863 | -523.5958 | -75.2047 | -78.618 | 59.5 | 3.9336 | 59.5 | 0 | 3644.5815 | 3616.8326
60 | 0 | 3696.432 | 3667.8252 | 3587.0067 | 60 | 179.349 | 179.349 | 31.8941 | 60 | 179.349 | 31.8941 | 143.8569 | 60 | -502.8982 | -470.5276 | -75.5102 | -70.6498 | 60 | 4 | 60 | 0 | 3696.432 | 3667.8252

## Scenario_Data
pass fraction | Current custom inputs altitude (km) | Paper low-altitude 800-km pass altitude (km) | Paper ice-ocean 1600-km pass altitude (km) | Paper operating 25-to-1000-km pass altitude (km) | pass fraction | Current custom inputs apparent depth (m) | Paper low-altitude 800-km pass apparent depth (m) | Paper ice-ocean 1600-km pass apparent depth (m) | Paper operating 25-to-1000-km pass apparent depth (m) | pass fraction | Current custom inputs VHF Doppler (Hz) | Paper low-altitude 800-km pass VHF Doppler (Hz) | Paper ice-ocean 1600-km pass VHF Doppler (Hz) | Paper operating 25-to-1000-km pass VHF Doppler (Hz) | pass fraction | Current custom inputs x (km) | Paper low-altitude 800-km pass x (km) | Paper ice-ocean 1600-km pass x (km) | Paper operating 25-to-1000-km pass x (km) | pass fraction | Current custom inputs raw altitude (km) | Paper low-altitude 800-km pass raw altitude (km) | Paper ice-ocean 1600-km pass raw altitude (km) | Paper operating 25-to-1000-km pass raw altitude (km) | pass fraction | Current custom inputs raw apparent depth (m) | Paper low-altitude 800-km pass raw apparent depth (m) | Paper ice-ocean 1600-km pass raw apparent depth (m) | Paper operating 25-to-1000-km pass raw apparent depth (m) | pass fraction | Current custom inputs raw VHF Doppler (Hz) | Paper low-altitude 800-km pass raw VHF Doppler (Hz) | Paper ice-ocean 1600-km pass raw VHF Doppler (Hz) | Paper operating 25-to-1000-km pass raw VHF Doppler (Hz) | pass fraction | Reference floor (0 m, not a run) | Current custom inputs off-nadir surface (m) | Paper low-altitude 800-km pass off-nadir surface (m) | Paper ice-ocean 1600-km pass off-nadir surface (m) | Paper operating 25-to-1000-km pass off-nadir surface (m) | pass fraction | Reference surface floor (0 km, not a run) | Current custom inputs altitude (km) | Paper low-altitude 800-km pass altitude (km) | Paper ice-ocean 1600-km pass altitude (km) | Paper operating 25-to-1000-km pass altitude (km) | pass fraction | Zero-depth reference (0 m, not a run) | Current custom inputs apparent depth (m) | Paper low-altitude 800-km pass apparent depth (m) | Paper ice-ocean 1600-km pass apparent depth (m) | Paper operating 25-to-1000-km pass apparent depth (m)
-1 | 404 | 400 | 1000 | 1000 | -1 | 3667.8252 | 112679.3725 | 238293.5737 | 238293.5737 | -1 | 504.9323 | 3517.7285 | 4665.3413 | 4699.0668 | -1 | -60 | -400 | -800 | -800 | -1 | 404 | 400 | 1000 | 1000 | -1 | 3667.8252 | 112679.3725 | 238293.5737 | 238293.5737 | -1 | 504.9323 | 3517.7285 | 4665.3413 | 4699.0668 | -1 | 0 | 119.4264 | 102.5721 | 138.0255 | 138.0255 | -1 | 0 | 404 | 400 | 1000 | 1000 | -1 | 0 | 3667.8252 | 112679.3725 | 238293.5737 | 238293.5737
-0.992 | 403.9363 | 394.1834 | 984.6218 | 984.4624 | -0.992 | 3618.8646 | 112007.5445 | 236487.3627 | 236501.5879 | -0.992 | 501.0264 | 3494.7748 | 4631.3121 | 4664.6058 | -0.992 | -59.52 | -396.8 | -793.6 | -793.6 | -0.992 | 403.9363 | 394.1834 | 984.6218 | 984.4624 | -0.992 | 3618.8646 | 112007.5445 | 236487.3627 | 236501.5879 | -0.992 | 501.0264 | 3494.7748 | 4631.3121 | 4664.6058 | -0.992 | 0 | 121.3303 | 171.1849 | 85.3137 | 85.3137 | -0.992 | 0 | 403.9363 | 394.1834 | 984.6218 | 984.4624 | -0.992 | 0 | 3618.8646 | 112007.5445 | 236487.3627 | 236501.5879
-0.983 | 403.8652 | 387.6955 | 967.4689 | 967.1318 | -0.983 | 3564.2273 | 111251.1513 | 234463.7856 | 234494.317 | -0.983 | 496.6285 | 3469.0194 | 4593.0695 | 4625.8753 | -0.983 | -58.98 | -393.2 | -786.4 | -786.4 | -0.983 | 403.8652 | 387.6955 | 967.4689 | 967.1318 | -0.983 | 3564.2273 | 111251.1513 | 234463.7856 | 234494.317 | -0.983 | 496.6285 | 3469.0194 | 4593.0695 | 4625.8753 | -0.983 | 0 | 115.223 | 223.6691 | 197.2663 | 197.2663 | -0.983 | 0 | 403.8652 | 387.6955 | 967.4689 | 967.1318 | -0.983 | 0 | 3564.2273 | 111251.1513 | 234463.7856 | 234494.317
-0.975 | 403.8025 | 381.9781 | 952.3531 | 951.8594 | -0.975 | 3516.0555 | 110578.2093 | 232672.4409 | 232717.7405 | -0.975 | 492.716 | 3446.187 | 4559.1132 | 4591.4834 | -0.975 | -58.5 | -390 | -780 | -780 | -0.975 | 403.8025 | 381.9781 | 952.3531 | 951.8594 | -0.975 | 3516.0555 | 110578.2093 | 232672.4409 | 232717.7405 | -0.975 | 492.716 | 3446.187 | 4559.1132 | 4591.4834 | -0.975 | 0 | 134.3858 | 193.7193 | 50.3495 | 50.3495 | -0.975 | 0 | 403.8025 | 381.9781 | 952.3531 | 951.8594 | -0.975 | 0 | 3516.0555 | 110578.2093 | 232672.4409 | 232717.7405
-0.967 | 403.7404 | 376.3075 | 937.3609 | 936.7118 | -0.967 | 3468.2558 | 109904.6416 | 230887.9687 | 230948.2982 | -0.967 | 488.8005 | 3423.4134 | 4525.1932 | 4557.126 | -0.967 | -58.02 | -386.8 | -773.6 | -773.6 | -0.967 | 403.7404 | 376.3075 | 937.3609 | 936.7118 | -0.967 | 3468.2558 | 109904.6416 | 230887.9687 | 230948.2982 | -0.967 | 488.8005 | 3423.4134 | 4525.1932 | 4557.126 | -0.967 | 0 | 119.1172 | 130.0548 | 148.9614 | 148.9614 | -0.967 | 0 | 403.7404 | 376.3075 | 937.3609 | 936.7118 | -0.967 | 0 | 3468.2558 | 109904.6416 | 230887.9687 | 230948.2982
-0.958 | 403.6711 | 369.9839 | 920.6423 | 919.8199 | -0.958 | 3414.9264 | 109146.0468 | 228888.5486 | 228966.105 | -0.958 | 484.392 | 3397.8649 | 4487.0783 | 4518.5167 | -0.958 | -57.48 | -383.2 | -766.4 | -766.4 | -0.958 | 403.6711 | 369.9839 | 920.6423 | 919.8199 | -0.958 | 3414.9264 | 109146.0468 | 228888.5486 | 228966.105 | -0.958 | 484.392 | 3397.8649 | 4487.0783 | 4518.5167 | -0.958 | 0 | 132.6068 | 94.2928 | 174.0767 | 174.0767 | -0.958 | 0 | 403.6711 | 369.9839 | 920.6423 | 919.8199 | -0.958 | 0 | 3414.9264 | 109146.0468 | 228888.5486 | 228966.105
-0.95 | 403.61 | 364.4125 | 905.9125 | 904.9375 | -0.95 | 3367.9188 | 108470.9262 | 227118.4006 | 227211.5574 | -0.95 | 480.4701 | 3375.22 | 4453.24 | 4484.2369 | -0.95 | -57 | -380 | -760 | -760 | -0.95 | 403.61 | 364.4125 | 905.9125 | 904.9375 | -0.95 | 3367.9188 | 108470.9262 | 227118.4006 | 227211.5574 | -0.95 | 480.4701 | 3375.22 | 4453.24 | 4484.2369 | -0.95 | 0 | 137.466 | 124.3071 | 85.6927 | 85.6927 | -0.95 | 0 | 403.61 | 364.4125 | 905.9125 | 904.9375 | -0.95 | 0 | 3367.9188 | 108470.9262 | 227118.4006 | 227211.5574
-0.942 | 403.5495 | 358.8879 | 891.3063 | 890.1799 | -0.942 | 3321.2849 | 107794.9672 | 225354.8555 | 225463.8877 | -0.942 | 476.5453 | 3352.6376 | 4419.4421 | 4449.9957 | -0.942 | -56.52 | -376.8 | -753.6 | -753.6 | -0.942 | 403.5495 | 358.8879 | 891.3063 | 890.1799 | -0.942 | 3321.2849 | 107794.9672 | 225354.8555 | 225463.8877 | -0.942 | 476.5453 | 3352.6376 | 4419.4421 | 4449.9957 | -0.942 | 0 | 140.9527 | 157.2457 | 217.9172 | 217.9172 | -0.942 | 0 | 403.5495 | 358.8879 | 891.3063 | 890.1799 | -0.942 | 0 | 3321.2849 | 107794.9672 | 225354.8555 | 225463.8877
-0.933 | 403.482 | 352.7285 | 875.0219 | 873.7268 | -0.933 | 3269.2689 | 107033.4229 | 223378.6439 | 223505.8702 | -0.933 | 472.1263 | 3327.3083 | 4381.4698 | 4411.5223 | -0.933 | -55.98 | -373.2 | -746.4 | -746.4 | -0.933 | 403.482 | 352.7285 | 875.0219 | 873.7268 | -0.933 | 3269.2689 | 107033.4229 | 223378.6439 | 223505.8702 | -0.933 | 472.1263 | 3327.3083 | 4381.4698 | 4411.5223 | -0.933 | 0 | 158.7173 | 159.0273 | 118.8304 | 118.8304 | -0.933 | 0 | 403.482 | 352.7285 | 875.0219 | 873.7268 | -0.933 | 0 | 3269.2689 | 107033.4229 | 223378.6439 | 223505.8702
-0.925 | 403.4225 | 347.3031 | 860.6781 | 859.2344 | -0.925 | 3223.4305 | 106355.4456 | 221628.8176 | 221772.5184 | -0.925 | 468.1952 | 3304.8622 | 4347.763 | 4377.3679 | -0.925 | -55.5 | -370 | -740 | -740 | -0.925 | 403.4225 | 347.3031 | 860.6781 | 859.2344 | -0.925 | 3223.4305 | 106355.4456 | 221628.8176 | 221772.5184 | -0.925 | 468.1952 | 3304.8622 | 4347.763 | 4377.3679 | -0.925 | 0 | 160.5794 | 162.5577 | 152.3929 | 152.3929 | -0.925 | 0 | 403.4225 | 347.3031 | 860.6781 | 859.2344 | -0.925 | 0 | 3223.4305 | 106355.4456 | 221628.8176 | 221772.5184
-0.917 | 403.3636 | 341.9245 | 846.4579 | 844.8668 | -0.917 | 3177.9673 | 105676.4044 | 219885.2932 | 220045.7574 | -0.917 | 464.2612 | 3282.4822 | 4314.1013 | 4343.2567 | -0.917 | -55.02 | -366.8 | -733.6 | -733.6 | -0.917 | 403.3636 | 341.9245 | 846.4579 | 844.8668 | -0.917 | 3177.9673 | 105676.4044 | 219885.2932 | 220045.7574 | -0.917 | 464.2612 | 3282.4822 | 4314.1013 | 4343.2567 | -0.917 | 0 | 188.1262 | 117.9905 | 182.2213 | 182.2213 | -0.917 | 0 | 403.3636 | 341.9245 | 846.4579 | 844.8668 | -0.917 | 0 | 3177.9673 | 105676.4044 | 219885.2932 | 220045.7574
-0.908 | 403.2979 | 335.9294 | 830.6078 | 828.8524 | -0.908 | 3127.2702 | 104911.118 | 217931.2326 | 218110.9063 | -0.908 | 459.832 | 3257.3853 | 4276.2878 | 4304.9351 | -0.908 | -54.48 | -363.2 | -726.4 | -726.4 | -0.908 | 403.2979 | 335.9294 | 830.6078 | 828.8524 | -0.908 | 3127.2702 | 104911.118 | 217931.2326 | 218110.9063 | -0.908 | 459.832 | 3257.3853 | 4276.2878 | 4304.9351 | -0.908 | 0 | 200.4322 | 70.3446 | 104.9798 | 104.9798 | -0.908 | 0 | 403.2979 | 335.9294 | 830.6078 | 828.8524 | -0.908 | 0 | 3127.2702 | 104911.118 | 217931.2326 | 218110.9063
-0.9 | 403.24 | 330.65 | 816.65 | 814.75 | -0.9 | 3082.6058 | 104229.5655 | 216200.753 | 216397.8188 | -0.9 | 455.8919 | 3235.1498 | 4242.7273 | 4270.9207 | -0.9 | -54 | -360 | -720 | -720 | -0.9 | 403.24 | 330.65 | 816.65 | 814.75 | -0.9 | 3082.6058 | 104229.5655 | 216200.753 | 216397.8188 | -0.9 | 455.8919 | 3235.1498 | 4242.7273 | 4270.9207 | -0.9 | 0 | 196.3963 | 99.305 | 114.6877 | 114.6877 | -0.9 | 0 | 403.24 | 330.65 | 816.65 | 814.75 | -0.9 | 0 | 3082.6058 | 104229.5655 | 216200.753 | 216397.8188
-0.892 | 403.1827 | 325.4174 | 802.8158 | 800.7724 | -0.892 | 3038.318 | 103546.7102 | 214476.2409 | 214691.0018 | -0.892 | 451.949 | 3212.9843 | 4209.2169 | 4236.9545 | -0.892 | -53.52 | -356.8 | -713.6 | -713.6 | -0.892 | 403.1827 | 325.4174 | 802.8158 | 800.7724 | -0.892 | 3038.318 | 103546.7102 | 214476.2409 | 214691.0018 | -0.892 | 451.949 | 3212.9843 | 4209.2169 | 4236.9545 | -0.892 | 0 | 223.5077 | 182.7808 | 177.6185 | 177.6185 | -0.892 | 0 | 403.1827 | 325.4174 | 802.8158 | 800.7724 | -0.892 | 0 | 3038.318 | 103546.7102 | 214476.2409 | 214691.0018
-0.883 | 403.1188 | 319.5865 | 787.3999 | 785.1968 | -0.883 | 2988.9451 | 102776.8421 | 212543.1551 | 212778.1909 | -0.883 | 447.5098 | 3188.1334 | 4171.5799 | 4198.8021 | -0.883 | -52.98 | -353.2 | -706.4 | -706.4 | -0.883 | 403.1188 | 319.5865 | 787.3999 | 785.1968 | -0.883 | 2988.9451 | 102776.8421 | 212543.1551 | 212778.1909 | -0.883 | 447.5098 | 3188.1334 | 4171.5799 | 4198.8021 | -0.883 | 0 | 236.1461 | 188.8115 | 79.1584 | 79.1584 | -0.883 | 0 | 403.1188 | 319.5865 | 787.3999 | 785.1968 | -0.883 | 0 | 2988.9451 | 102776.8421 | 212543.1551 | 212778.1909
-0.875 | 403.0625 | 314.4531 | 773.8281 | 771.4844 | -0.875 | 2945.4594 | 102090.9533 | 210830.9388 | 211084.3291 | -0.875 | 443.5608 | 3166.1208 | 4138.1818 | 4164.9437 | -0.875 | -52.5 | -350 | -700 | -700 | -0.875 | 403.0625 | 314.4531 | 773.8281 | 771.4844 | -0.875 | 2945.4594 | 102090.9533 | 210830.9388 | 211084.3291 | -0.875 | 443.5608 | 3166.1208 | 4138.1818 | 4164.9437 | -0.875 | 0 | 228.4857 | 115.6037 | 170.4868 | 170.4868 | -0.875 | 0 | 403.0625 | 314.4531 | 773.8281 | 771.4844 | -0.875 | 0 | 2945.4594 | 102090.9533 | 210830.9388 | 211084.3291
-0.867 | 403.0068 | 309.3665 | 760.3799 | 757.8968 | -0.867 | 2902.3518 | 101403.5091 | 209124.3191 | 209396.3815 | -0.867 | 439.6091 | 3144.1823 | 4104.8393 | 4131.1388 | -0.867 | -52.02 | -346.8 | -693.6 | -693.6 | -0.867 | 403.0068 | 309.3665 | 760.3799 | 757.8968 | -0.867 | 2902.3518 | 101403.5091 | 209124.3191 | 209396.3815 | -0.867 | 439.6091 | 3144.1823 | 4104.8393 | 4131.1388 | -0.867 | 0 | 241.1275 | 88.3508 | 189.1125 | 189.1125 | -0.867 | 0 | 403.0068 | 309.3665 | 760.3799 | 757.8968 | -0.867 | 0 | 2902.3518 | 101403.5091 | 209124.3191 | 209396.3815
-0.858 | 402.9447 | 303.6999 | 745.3983 | 742.7599 | -0.858 | 2854.3083 | 100628.1705 | 207210.9031 | 207504.3573 | -0.858 | 435.1602 | 3119.5916 | 4067.3977 | 4093.1744 | -0.858 | -51.48 | -343.2 | -686.4 | -686.4 | -0.858 | 402.9447 | 303.6999 | 745.3983 | 742.7599 | -0.858 | 2854.3083 | 100628.1705 | 207210.9031 | 207504.3573 | -0.858 | 435.1602 | 3119.5916 | 4067.3977 | 4093.1744 | -0.858 | 0 | 254.7787 | 137.0803 | 84.845 | 84.845 | -0.858 | 0 | 402.9447 | 303.6999 | 745.3983 | 742.7599 | -0.858 | 0 | 2854.3083 | 100628.1705 | 207210.9031 | 207504.3573
-0.85 | 402.89 | 298.7125 | 732.2125 | 729.4375 | -0.85 | 2812.0057 | 99937.1404 | 205515.749 | 205828.5663 | -0.85 | 431.2026 | 3097.8149 | 4034.1795 | 4059.4893 | -0.85 | -51 | -340 | -680 | -680 | -0.85 | 402.89 | 298.7125 | 732.2125 | 729.4375 | -0.85 | 2812.0057 | 99937.1404 | 205515.749 | 205828.5663 | -0.85 | 431.2026 | 3097.8149 | 4034.1795 | 4059.4893 | -0.85 | 0 | 251.9673 | 177.9291 | 230.543 | 230.543 | -0.85 | 0 | 402.89 | 298.7125 | 732.2125 | 729.4375 | -0.85 | 0 | 2812.0057 | 99937.1404 | 205515.749 | 205828.5663
-0.842 | 402.8359 | 293.7719 | 719.1503 | 716.2399 | -0.842 | 2770.0828 | 99244.2876 | 203825.7806 | 204158.2936 | -0.842 | 427.2424 | 3076.1164 | 4001.0228 | 4025.8635 | -0.842 | -50.52 | -336.8 | -673.6 | -673.6 | -0.842 | 402.8359 | 293.7719 | 719.1503 | 716.2399 | -0.842 | 2770.0828 | 99244.2876 | 203825.7806 | 204158.2936 | -0.842 | 427.2424 | 3076.1164 | 4001.0228 | 4025.8635 | -0.842 | 0 | 250.5119 | 203.1074 | 111.364 | 111.364 | -0.842 | 0 | 402.8359 | 293.7719 | 719.1503 | 716.2399 | -0.842 | 0 | 2770.0828 | 99244.2876 | 203825.7806 | 204158.2936
-0.833 | 402.7756 | 288.2695 | 704.6029 | 701.5418 | -0.833 | 2723.3738 | 98462.5388 | 201930.5896 | 202285.6639 | -0.833 | 422.7838 | 3051.8008 | 3963.7975 | 3988.1078 | -0.833 | -49.98 | -333.2 | -666.4 | -666.4 | -0.833 | 402.7756 | 288.2695 | 704.6029 | 701.5418 | -0.833 | 2723.3738 | 98462.5388 | 201930.5896 | 202285.6639 | -0.833 | 422.7838 | 3051.8008 | 3963.7975 | 3988.1078 | -0.833 | 0 | 254.3772 | 190.1134 | 155.0302 | 155.0302 | -0.833 | 0 | 402.7756 | 288.2695 | 704.6029 | 701.5418 | -0.833 | 0 | 2723.3738 | 98462.5388 | 201930.5896 | 202285.6639
-0.825 | 402.7225 | 283.4281 | 691.8031 | 688.6094 | -0.825 | 2682.259 | 97765.5162 | 200251.1688 | 200626.6618 | -0.825 | 418.8179 | 3030.2732 | 3930.7782 | 3954.6148 | -0.825 | -49.5 | -330 | -660 | -660 | -0.825 | 402.7225 | 283.4281 | 691.8031 | 688.6094 | -0.825 | 2682.259 | 97765.5162 | 200251.1688 | 200626.6618 | -0.825 | 418.8179 | 3030.2732 | 3930.7782 | 3954.6148 | -0.825 | 0 | 258.9175 | 89.3272 | 167.2055 | 167.2055 | -0.825 | 0 | 402.7225 | 283.4281 | 691.8031 | 688.6094 | -0.825 | 0 | 2682.259 | 97765.5162 | 200251.1688 | 200626.6618
-0.817 | 402.67 | 278.6335 | 679.1269 | 675.8018 | -0.817 | 2641.5252 | 97066.3883 | 198576.4796 | 198972.7392 | -0.817 | 414.8493 | 3008.8282 | 3897.8268 | 3921.1875 | -0.817 | -49.02 | -326.8 | -653.6 | -653.6 | -0.817 | 402.67 | 278.6335 | 679.1269 | 675.8018 | -0.817 | 2641.5252 | 97066.3883 | 198576.4796 | 198972.7392 | -0.817 | 414.8493 | 3008.8282 | 3897.8268 | 3921.1875 | -0.817 | 0 | 254.8572 | 82.2033 | 87.2613 | 87.2613 | -0.817 | 0 | 402.67 | 278.6335 | 679.1269 | 675.8018 | -0.817 | 0 | 2641.5252 | 97066.3883 | 198576.4796 | 198972.7392
-0.808 | 402.6115 | 273.2954 | 665.0138 | 661.5424 | -0.808 | 2596.1557 | 96277.2365 | 196697.9167 | 197117.9608 | -0.808 | 410.3815 | 2984.8032 | 3860.8403 | 3883.6629 | -0.808 | -48.48 | -323.2 | -646.4 | -646.4 | -0.808 | 402.6115 | 273.2954 | 665.0138 | 661.5424 | -0.808 | 2596.1557 | 96277.2365 | 196697.9167 | 197117.9608 | -0.808 | 410.3815 | 2984.8032 | 3860.8403 | 3883.6629 | -0.808 | 0 | 258.8573 | 176.6453 | 149.7422 | 149.7422 | -0.808 | 0 | 402.6115 | 273.2954 | 665.0138 | 661.5424 | -0.808 | 0 | 2596.1557 | 96277.2365 | 196697.9167 | 197117.9608
-0.8 | 402.56 | 268.6 | 652.6 | 649 | -0.8 | 2556.233 | 95573.3223 | 195032.7611 | 195474.3276 | -0.8 | 406.4073 | 2963.5386 | 3828.0404 | 3850.3825 | -0.8 | -48 | -320 | -640 | -640 | -0.8 | 402.56 | 268.6 | 652.6 | 649 | -0.8 | 2556.233 | 95573.3223 | 195032.7611 | 195474.3276 | -0.8 | 406.4073 | 2963.5386 | 3828.0404 | 3850.3825 | -0.8 | 0 | 253.637 | 230.8367 | 136.6793 | 136.6793 | -0.8 | 0 | 402.56 | 268.6 | 652.6 | 649 | -0.8 | 0 | 2556.233 | 95573.3223 | 195032.7611 | 195474.3276
-0.792 | 402.5091 | 263.9514 | 640.3098 | 636.5824 | -0.792 | 2516.6927 | 94867.0048 | 193371.8362 | 193835.2883 | -0.792 | 402.4306 | 2942.3611 | 3795.3154 | 3817.1747 | -0.792 | -47.52 | -316.8 | -633.6 | -633.6 | -0.792 | 402.5091 | 263.9514 | 640.3098 | 636.5824 | -0.792 | 2516.6927 | 94867.0048 | 193371.8362 | 193835.2883 | -0.792 | 402.4306 | 2942.3611 | 3795.3154 | 3817.1747 | -0.792 | 0 | 244.3642 | 173.996 | 108.0112 | 108.0112 | -0.792 | 0 | 402.5091 | 263.9514 | 640.3098 | 636.5824 | -0.792 | 0 | 2516.6927 | 94867.0048 | 193371.8362 | 193835.2883
-0.783 | 402.4524 | 258.7775 | 626.6309 | 622.7618 | -0.783 | 2472.6675 | 94069.4021 | 191508.1395 | 191996.6535 | -0.783 | 397.9537 | 2918.6425 | 3758.5923 | 3779.9058 | -0.783 | -46.98 | -313.2 | -626.4 | -626.4 | -0.783 | 402.4524 | 258.7775 | 626.6309 | 622.7618 | -0.783 | 2472.6675 | 94069.4021 | 191508.1395 | 191996.6535 | -0.783 | 397.9537 | 2918.6425 | 3758.5923 | 3779.9058 | -0.783 | 0 | 254.6353 | 97.1367 | 199.066 | 199.066 | -0.783 | 0 | 402.4524 | 258.7775 | 626.6309 | 622.7618 | -0.783 | 0 | 2472.6675 | 94069.4021 | 191508.1395 | 191996.6535
-0.775 | 402.4025 | 254.2281 | 614.6031 | 610.6094 | -0.775 | 2433.9411 | 93357.6479 | 189855.6306 | 190366.8187 | -0.775 | 393.9715 | 2897.6552 | 3726.0342 | 3746.8603 | -0.775 | -46.5 | -310 | -620 | -620 | -0.775 | 402.4025 | 254.2281 | 614.6031 | 610.6094 | -0.775 | 2433.9411 | 93357.6479 | 189855.6306 | 190366.8187 | -0.775 | 393.9715 | 2897.6552 | 3726.0342 | 3746.8603 | -0.775 | 0 | 253.7482 | 90.5688 | 178.2076 | 178.2076 | -0.775 | 0 | 402.4025 | 254.2281 | 614.6031 | 610.6094 | -0.775 | 0 | 2433.9411 | 93357.6479 | 189855.6306 | 190366.8187
-0.767 | 402.3532 | 249.7255 | 602.6989 | 598.5818 | -0.767 | 2395.5985 | 92643.1764 | 188206.8004 | 188741.0414 | -0.767 | 389.9869 | 2876.7596 | 3693.5586 | 3713.8951 | -0.767 | -46.02 | -306.8 | -613.6 | -613.6 | -0.767 | 402.3532 | 249.7255 | 602.6989 | 598.5818 | -0.767 | 2395.5985 | 92643.1764 | 188206.8004 | 188741.0414 | -0.767 | 389.9869 | 2876.7596 | 3693.5586 | 3713.8951 | -0.767 | 0 | 227.5174 | 137.8499 | 109.7558 | 109.7558 | -0.767 | 0 | 402.3532 | 249.7255 | 602.6989 | 598.5818 | -0.767 | 0 | 2395.5985 | 92643.1764 | 188206.8004 | 188741.0414
-0.758 | 402.2983 | 244.7159 | 589.4543 | 585.1999 | -0.758 | 2352.9223 | 91836.0183 | 186356.0291 | 186916.6635 | -0.758 | 385.5012 | 2853.3637 | 3657.1253 | 3676.9083 | -0.758 | -45.48 | -303.2 | -606.4 | -606.4 | -0.758 | 402.2983 | 244.7159 | 589.4543 | 585.1999 | -0.758 | 2352.9223 | 91836.0183 | 186356.0291 | 186916.6635 | -0.758 | 385.5012 | 2853.3637 | 3657.1253 | 3676.9083 | -0.758 | 0 | 219.8221 | 168.4652 | 237.0534 | 237.0534 | -0.758 | 0 | 402.2983 | 244.7159 | 589.4543 | 585.1999 | -0.758 | 0 | 2352.9223 | 91836.0183 | 186356.0291 | 186916.6635
-0.75 | 402.25 | 240.3125 | 577.8125 | 573.4375 | -0.75 | 2315.3965 | 91115.425 | 184714.3845 | 185298.8928 | -0.75 | 381.5113 | 2832.6683 | 3624.8333 | 3644.1221 | -0.75 | -45 | -300 | -600 | -600 | -0.75 | 402.25 | 240.3125 | 577.8125 | 573.4375 | -0.75 | 2315.3965 | 91115.425 | 184714.3845 | 185298.8928 | -0.75 | 381.5113 | 2832.6683 | 3624.8333 | 3644.1221 | -0.75 | 0 | 208.822 | 172.6893 | 77.5871 | 77.5871 | -0.75 | 0 | 402.25 | 240.3125 | 577.8125 | 573.4375 | -0.75 | 0 | 2315.3965 | 91115.425 | 184714.3845 | 185298.8928
-0.742 | 402.2023 | 235.9559 | 566.2943 | 561.7999 | -0.742 | 2278.2557 | 90391.7837 | 183075.8115 | 183684.5877 | -0.742 | 377.5189 | 2812.0694 | 3592.632 | 3611.4244 | -0.742 | -44.52 | -296.8 | -593.6 | -593.6 | -0.742 | 402.2023 | 235.9559 | 566.2943 | 561.7999 | -0.742 | 2278.2557 | 90391.7837 | 183075.8115 | 183684.5877 | -0.742 | 377.5189 | 2812.0694 | 3592.632 | 3611.4244 | -0.742 | 0 | 213.1173 | 127.2697 | 165.6435 | 165.6435 | -0.742 | 0 | 402.2023 | 235.9559 | 566.2943 | 561.7999 | -0.742 | 0 | 2278.2557 | 90391.7837 | 183075.8115 | 183684.5877
-0.733 | 402.1492 | 231.1105 | 553.4839 | 548.8568 | -0.733 | 2236.9331 | 89573.9078 | 181235.8308 | 181872.3852 | -0.733 | 373.0246 | 2789.0129 | 3556.5172 | 3574.7486 | -0.733 | -43.98 | -293.2 | -586.4 | -586.4 | -0.733 | 402.1492 | 231.1105 | 553.4839 | 548.8568 | -0.733 | 2236.9331 | 89573.9078 | 181235.8308 | 181872.3852 | -0.733 | 373.0246 | 2789.0129 | 3556.5172 | 3574.7486 | -0.733 | 0 | 207.5299 | 98.8212 | 171.2188 | 171.2188 | -0.733 | 0 | 402.1492 | 231.1105 | 553.4839 | 548.8568 | -0.733 | 0 | 2236.9331 | 89573.9078 | 181235.8308 | 181872.3852
-0.725 | 402.1025 | 226.8531 | 542.2281 | 537.4844 | -0.725 | 2200.6118 | 88843.4245 | 179603.091 | 180264.7663 | -0.725 | 369.0272 | 2768.6243 | 3524.5176 | 3542.2482 | -0.725 | -43.5 | -290 | -580 | -580 | -0.725 | 402.1025 | 226.8531 | 542.2281 | 537.4844 | -0.725 | 2200.6118 | 88843.4245 | 179603.091 | 180264.7663 | -0.725 | 369.0272 | 2768.6243 | 3524.5176 | 3542.2482 | -0.725 | 0 | 210.8484 | 113.8634 | 54.628 | 54.628 | -0.725 | 0 | 402.1025 | 226.8531 | 542.2281 | 537.4844 | -0.725 | 0 | 2200.6118 | 88843.4245 | 179603.091 | 180264.7663
-0.717 | 402.0564 | 222.6425 | 531.0959 | 526.2368 | -0.717 | 2164.6769 | 88109.5457 | 177972.7559 | 178659.9608 | -0.717 | 365.0273 | 2748.3369 | 3492.6175 | 3509.8451 | -0.717 | -43.02 | -286.8 | -573.6 | -573.6 | -0.717 | 402.0564 | 222.6425 | 531.0959 | 526.2368 | -0.717 | 2164.6769 | 88109.5457 | 177972.7559 | 178659.9608 | -0.717 | 365.0273 | 2748.3369 | 3492.6175 | 3509.8451 | -0.717 | 0 | 193.7393 | 157.9663 | 192.3149 | 192.3149 | -0.717 | 0 | 402.0564 | 222.6425 | 531.0959 | 526.2368 | -0.717 | 0 | 2164.6769 | 88109.5457 | 177972.7559 | 178659.9608
-0.708 | 402.0051 | 217.9614 | 518.7198 | 513.7324 | -0.708 | 2124.7123 | 87279.7307 | 176141.2206 | 176857.6408 | -0.708 | 360.5247 | 2725.6368 | 3456.8524 | 3473.5119 | -0.708 | -42.48 | -283.2 | -566.4 | -566.4 | -0.708 | 402.0051 | 217.9614 | 518.7198 | 513.7324 | -0.708 | 2124.7123 | 87279.7307 | 176141.2206 | 176857.6408 | -0.708 | 360.5247 | 2725.6368 | 3456.8524 | 3473.5119 | -0.708 | 0 | 189.6588 | 187.2624 | 107.8705 | 107.8705 | -0.708 | 0 | 402.0051 | 217.9614 | 518.7198 | 513.7324 | -0.708 | 0 | 2124.7123 | 87279.7307 | 176141.2206 | 176857.6408
-0.7 | 401.96 | 213.85 | 507.85 | 502.75 | -0.7 | 2089.5995 | 86538.2536 | 174515.2341 | 175258.0676 | -0.7 | 356.5199 | 2705.57 | 3425.1735 | 3441.3258 | -0.7 | -42 | -280 | -560 | -560 | -0.7 | 401.96 | 213.85 | 507.85 | 502.75 | -0.7 | 2089.5995 | 86538.2536 | 174515.2341 | 175258.0676 | -0.7 | 356.5199 | 2705.57 | 3425.1735 | 3441.3258 | -0.7 | 0 | 170.6282 | 165.5137 | 117.6535 | 117.6535 | -0.7 | 0 | 401.96 | 213.85 | 507.85 | 502.75 | -0.7 | 0 | 2089.5995 | 86538.2536 | 174515.2341 | 175258.0676
-0.692 | 401.9155 | 209.7854 | 497.1038 | 491.8924 | -0.692 | 2054.8742 | 85793.0168 | 172890.9208 | 173660.5905 | -0.692 | 352.5128 | 2685.6093 | 3393.6037 | 3409.2469 | -0.692 | -41.52 | -276.8 | -553.6 | -553.6 | -0.692 | 401.9155 | 209.7854 | 497.1038 | 491.8924 | -0.692 | 2054.8742 | 85793.0168 | 172890.9208 | 173660.5905 | -0.692 | 352.5128 | 2685.6093 | 3393.6037 | 3409.2469 | -0.692 | 0 | 170.3234 | 109.758 | 193.9538 | 193.9538 | -0.692 | 0 | 401.9155 | 209.7854 | 497.1038 | 491.8924 | -0.692 | 0 | 2054.8742 | 85793.0168 | 172890.9208 | 173660.5905
-0.683 | 401.866 | 205.2685 | 485.1619 | 479.8268 | -0.683 | 2016.272 | 84949.9818 | 171065.2587 | 171865.6297 | -0.683 | 348.0021 | 2663.2824 | 3358.222 | 3373.2902 | -0.683 | -40.98 | -273.2 | -546.4 | -546.4 | -0.683 | 401.866 | 205.2685 | 485.1619 | 479.8268 | -0.683 | 2016.272 | 84949.9818 | 171065.2587 | 171865.6297 | -0.683 | 348.0021 | 2663.2824 | 3358.222 | 3373.2902 | -0.683 | 0 | 183.9499 | 136.9464 | 134.0104 | 134.0104 | -0.683 | 0 | 401.866 | 205.2685 | 485.1619 | 479.8268 | -0.683 | 0 | 2016.272 | 84949.9818 | 171065.2587 | 171865.6297
-0.675 | 401.8225 | 201.3031 | 474.6781 | 469.2344 | -0.675 | 1982.3715 | 84196.3545 | 169443.6667 | 170271.7863 | -0.675 | 343.9903 | 2643.5525 | 3326.8946 | 3341.4497 | -0.675 | -40.5 | -270 | -540 | -540 | -0.675 | 401.8225 | 201.3031 | 474.6781 | 469.2344 | -0.675 | 1982.3715 | 84196.3545 | 169443.6667 | 170271.7863 | -0.675 | 343.9903 | 2643.5525 | 3326.8946 | 3341.4497 | -0.675 | 0 | 191.2465 | 151.4832 | 139.879 | 139.879 | -0.675 | 0 | 401.8225 | 201.3031 | 474.6781 | 469.2344 | -0.675 | 0 | 1982.3715 | 84196.3545 | 169443.6667 | 170271.7863
-0.667 | 401.7796 | 197.3845 | 464.3179 | 458.7668 | -0.667 | 1948.8597 | 83438.5864 | 167822.9466 | 168679.2506 | -0.667 | 339.9761 | 2623.9334 | 3295.6865 | 3309.7269 | -0.667 | -40.02 | -266.8 | -533.6 | -533.6 | -0.667 | 401.7796 | 197.3845 | 464.3179 | 458.7668 | -0.667 | 1948.8597 | 83438.5864 | 167822.9466 | 168679.2506 | -0.667 | 339.9761 | 2623.9334 | 3295.6865 | 3309.7269 | -0.667 | 0 | 179.4897 | 192.418 | 209.6965 | 209.6965 | -0.667 | 0 | 401.7796 | 197.3845 | 464.3179 | 458.7668 | -0.667 | 0 | 1948.8597 | 83438.5864 | 167822.9466 | 168679.2506
-0.658 | 401.7319 | 193.0319 | 452.8103 | 447.1399 | -0.658 | 1911.624 | 82580.9912 | 166000.3398 | 166888.8769 | -0.658 | 335.4576 | 2601.9965 | 3260.7243 | 3274.1836 | -0.658 | -39.48 | -263.2 | -526.4 | -526.4 | -0.658 | 401.7319 | 193.0319 | 452.8103 | 447.1399 | -0.658 | 1911.624 | 82580.9912 | 166000.3398 | 166888.8769 | -0.658 | 335.4576 | 2601.9965 | 3260.7243 | 3274.1836 | -0.658 | 0 | 178.6569 | 210.6239 | 100.4369 | 100.4369 | -0.658 | 0 | 401.7319 | 193.0319 | 452.8103 | 447.1399 | -0.658 | 0 | 1911.624 | 82580.9912 | 166000.3398 | 166888.8769
-0.65 | 401.69 | 189.2125 | 442.7125 | 436.9375 | -0.65 | 1878.9394 | 81814.0049 | 164380.5597 | 165298.2196 | -0.65 | 331.4389 | 2582.6183 | 3229.7814 | 3242.7225 | -0.65 | -39 | -260 | -520 | -520 | -0.65 | 401.69 | 189.2125 | 442.7125 | 436.9375 | -0.65 | 1878.9394 | 81814.0049 | 164380.5597 | 165298.2196 | -0.65 | 331.4389 | 2582.6183 | 3229.7814 | 3242.7225 | -0.65 | 0 | 184.5442 | 175.1998 | 168.3306 | 168.3306 | -0.65 | 0 | 401.69 | 189.2125 | 442.7125 | 436.9375 | -0.65 | 0 | 1878.9394 | 81814.0049 | 164380.5597 | 165298.2196
-0.642 | 401.6487 | 185.4399 | 432.7383 | 426.8599 | -0.642 | 1846.6447 | 81042.4799 | 162760.7751 | 163708.0049 | -0.642 | 327.418 | 2563.3556 | 3198.9689 | 3211.3903 | -0.642 | -38.52 | -256.8 | -513.6 | -513.6 | -0.642 | 401.6487 | 185.4399 | 432.7383 | 426.8599 | -0.642 | 1846.6447 | 81042.4799 | 162760.7751 | 163708.0049 | -0.642 | 327.418 | 2563.3556 | 3198.9689 | 3211.3903 | -0.642 | 0 | 207.4339 | 105.4537 | 163.9446 | 163.9446 | -0.642 | 0 | 401.6487 | 185.4399 | 432.7383 | 426.8599 | -0.642 | 0 | 1846.6447 | 81042.4799 | 162760.7751 | 163708.0049
-0.633 | 401.6028 | 181.2515 | 421.6649 | 415.6718 | -0.633 | 1810.7796 | 80168.9264 | 160938.1416 | 161919.1761 | -0.633 | 322.8919 | 2541.825 | 3164.4654 | 3176.3005 | -0.633 | -37.98 | -253.2 | -506.4 | -506.4 | -0.633 | 401.6028 | 181.2515 | 421.6649 | 415.6718 | -0.633 | 1810.7796 | 80168.9264 | 160938.1416 | 161919.1761 | -0.633 | 322.8919 | 2541.825 | 3164.4654 | 3176.3005 | -0.633 | 0 | 221.8067 | 99.7164 | 62.1683 | 62.1683 | -0.633 | 0 | 401.6028 | 181.2515 | 421.6649 | 415.6718 | -0.633 | 0 | 1810.7796 | 80168.9264 | 160938.1416 | 161919.1761
-0.625 | 401.5625 | 177.5781 | 411.9531 | 405.8594 | -0.625 | 1779.3146 | 79387.3209 | 159317.35 | 160328.915 | -0.625 | 318.8665 | 2522.8127 | 3133.9425 | 3145.2551 | -0.625 | -37.5 | -250 | -500 | -500 | -0.625 | 401.5625 | 177.5781 | 411.9531 | 405.8594 | -0.625 | 1779.3146 | 79387.3209 | 159317.35 | 160328.915 | -0.625 | 318.8665 | 2522.8127 | 3133.9425 | 3145.2551 | -0.625 | 0 | 239.1871 | 196.0195 | 219.1134 | 219.1134 | -0.625 | 0 | 401.5625 | 177.5781 | 411.9531 | 405.8594 | -0.625 | 0 | 1779.3146 | 79387.3209 | 159317.35 | 160328.915
-0.617 | 401.5228 | 173.9515 | 402.3649 | 396.1718 | -0.617 | 1748.2405 | 78600.763 | 157695.5967 | 158738.1486 | -0.617 | 314.839 | 2503.9204 | 3103.562 | 3114.3509 | -0.617 | -37.02 | -246.8 | -493.6 | -493.6 | -0.617 | 401.5228 | 173.9515 | 402.3649 | 396.1718 | -0.617 | 1748.2405 | 78600.763 | 157695.5967 | 158738.1486 | -0.617 | 314.839 | 2503.9204 | 3103.562 | 3114.3509 | -0.617 | 0 | 229.9127 | 211.8655 | 99.983 | 99.983 | -0.617 | 0 | 401.5228 | 173.9515 | 402.3649 | 396.1718 | -0.617 | 0 | 1748.2405 | 78600.763 | 157695.5967 | 158738.1486
-0.608 | 401.4787 | 169.9274 | 391.7258 | 385.4224 | -0.608 | 1713.7499 | 77709.797 | 155869.5706 | 156947.5312 | -0.608 | 310.3057 | 2482.8117 | 3069.5589 | 3079.7575 | -0.608 | -36.48 | -243.2 | -486.4 | -486.4 | -0.608 | 401.4787 | 169.9274 | 391.7258 | 385.4224 | -0.608 | 1713.7499 | 77709.797 | 155869.5706 | 156947.5312 | -0.608 | 310.3057 | 2482.8117 | 3069.5589 | 3079.7575 | -0.608 | 0 | 251.1754 | 117.5417 | 155.649 | 155.649 | -0.608 | 0 | 401.4787 | 169.9274 | 391.7258 | 385.4224 | -0.608 | 0 | 1713.7499 | 77709.797 | 155869.5706 | 156947.5312
-0.6 | 401.44 | 166.4 | 382.4 | 376 | -0.6 | 1683.5078 | 76912.2633 | 154244.6857 | 155354.6106 | -0.6 | 306.2739 | 2464.1788 | 3039.4941 | 3049.1671 | -0.6 | -36 | -240 | -480 | -480 | -0.6 | 401.44 | 166.4 | 382.4 | 376 | -0.6 | 1683.5078 | 76912.2633 | 154244.6857 | 155354.6106 | -0.6 | 306.2739 | 2464.1788 | 3039.4941 | 3049.1671 | -0.6 | 0 | 273.2461 | 69.6035 | 194.4385 | 194.4385 | -0.6 | 0 | 401.44 | 166.4 | 382.4 | 376 | -0.6 | 0 | 1683.5078 | 76912.2633 | 154244.6857 | 155354.6106
-0.592 | 401.4019 | 162.9194 | 373.1978 | 366.7024 | -0.592 | 1653.6577 | 76109.3487 | 152617.7955 | 153760.1476 | -0.592 | 302.2401 | 2445.67 | 3009.5844 | 3018.7311 | -0.592 | -35.52 | -236.8 | -473.6 | -473.6 | -0.592 | 401.4019 | 162.9194 | 373.1978 | 366.7024 | -0.592 | 1653.6577 | 76109.3487 | 152617.7955 | 153760.1476 | -0.592 | 302.2401 | 2445.67 | 3009.5844 | 3018.7311 | -0.592 | 0 | 278.7581 | 83.6347 | 115.4538 | 115.4538 | -0.592 | 0 | 401.4019 | 162.9194 | 373.1978 | 366.7024 | -0.592 | 0 | 1653.6577 | 76109.3487 | 152617.7955 | 153760.1476
-0.583 | 401.3596 | 159.0595 | 362.9929 | 356.3918 | -0.583 | 1620.5454 | 75199.4633 | 150784.7068 | 151964.0945 | -0.583 | 297.6997 | 2424.9973 | 2976.1266 | 2984.6805 | -0.583 | -34.98 | -233.2 | -466.4 | -466.4 | -0.583 | 401.3596 | 159.0595 | 362.9929 | 356.3918 | -0.583 | 1620.5454 | 75199.4633 | 150784.7068 | 151964.0945 | -0.583 | 297.6997 | 2424.9973 | 2976.1266 | 2984.6805 | -0.583 | 0 | 291.4036 | 147.0492 | 195.8126 | 195.8126 | -0.583 | 0 | 401.3596 | 159.0595 | 362.9929 | 356.3918 | -0.583 | 0 | 1620.5454 | 75199.4633 | 150784.7068 | 151964.0945
-0.575 | 401.3225 | 155.6781 | 354.0531 | 347.3594 | -0.575 | 1591.5295 | 74384.6475 | 149152.3705 | 150365.173 | -0.575 | 293.6617 | 2406.756 | 2946.5605 | 2954.5873 | -0.575 | -34.5 | -230 | -460 | -460 | -0.575 | 401.3225 | 155.6781 | 354.0531 | 347.3594 | -0.575 | 1591.5295 | 74384.6475 | 149152.3705 | 150365.173 | -0.575 | 293.6617 | 2406.756 | 2946.5605 | 2954.5873 | -0.575 | 0 | 316.3149 | 191.3374 | 165.064 | 165.064 | -0.575 | 0 | 401.3225 | 155.6781 | 354.0531 | 347.3594 | -0.575 | 0 | 1591.5295 | 74384.6475 | 149152.3705 | 150365.173
-0.567 | 401.286 | 152.3435 | 345.2369 | 338.4518 | -0.567 | 1562.9067 | 73564.0088 | 147516.8929 | 148763.576 | -0.567 | 289.6218 | 2388.6422 | 2917.163 | 2924.6625 | -0.567 | -34.02 | -226.8 | -453.6 | -453.6 | -0.567 | 401.286 | 152.3435 | 345.2369 | 338.4518 | -0.567 | 1562.9067 | 73564.0088 | 147516.8929 | 148763.576 | -0.567 | 289.6218 | 2388.6422 | 2917.163 | 2924.6625 | -0.567 | 0 | 311.8338 | 164.6012 | 103.8543 | 103.8543 | -0.567 | 0 | 401.286 | 152.3435 | 345.2369 | 338.4518 | -0.567 | 0 | 1562.9067 | 73564.0088 | 147516.8929 | 148763.576
-0.558 | 401.2455 | 148.6479 | 335.4663 | 328.5799 | -0.558 | 1531.1763 | 72633.6509 | 145672.7476 | 146958.1029 | -0.558 | 285.0747 | 2368.4179 | 2884.2979 | 2891.2044 | -0.558 | -33.48 | -223.2 | -446.4 | -446.4 | -0.558 | 401.2455 | 148.6479 | 335.4663 | 328.5799 | -0.558 | 1531.1763 | 72633.6509 | 145672.7476 | 146958.1029 | -0.558 | 285.0747 | 2368.4179 | 2884.2979 | 2891.2044 | -0.558 | 0 | 339.5699 | 74.9003 | 163.0324 | 163.0324 | -0.558 | 0 | 401.2455 | 148.6479 | 335.4663 | 328.5799 | -0.558 | 0 | 1531.1763 | 72633.6509 | 145672.7476 | 146958.1029
-0.55 | 401.21 | 145.4125 | 326.9125 | 319.9375 | -0.55 | 1503.3899 | 71800.1596 | 144029.3076 | 145349.5326 | -0.55 | 281.0308 | 2350.5783 | 2855.2737 | 2861.6534 | -0.55 | -33 | -220 | -440 | -440 | -0.55 | 401.21 | 145.4125 | 326.9125 | 319.9375 | -0.55 | 1503.3899 | 71800.1596 | 144029.3076 | 145349.5326 | -0.55 | 281.0308 | 2350.5783 | 2855.2737 | 2861.6534 | -0.55 | 0 | 342.0571 | 59.0923 | 150.9477 | 150.9477 | -0.55 | 0 | 401.21 | 145.4125 | 326.9125 | 319.9375 | -0.55 | 0 | 1503.3899 | 71800.1596 | 144029.3076 | 145349.5326
-0.542 | 401.1751 | 142.2239 | 318.4823 | 311.4199 | -0.542 | 1475.9975 | 70960.3924 | 142381.4927 | 143737.0513 | -0.542 | 276.985 | 2332.869 | 2826.4324 | 2832.286 | -0.542 | -32.52 | -216.8 | -433.6 | -433.6 | -0.542 | 401.1751 | 142.2239 | 318.4823 | 311.4199 | -0.542 | 1475.9975 | 70960.3924 | 142381.4927 | 143737.0513 | -0.542 | 276.985 | 2332.869 | 2826.4324 | 2832.286 | -0.542 | 0 | 334.1097 | 133.8008 | 65.4012 | 65.4012 | -0.542 | 0 | 401.1751 | 142.2239 | 318.4823 | 311.4199 | -0.542 | 0 | 1475.9975 | 70960.3924 | 142381.4927 | 143737.0513
-0.533 | 401.1364 | 138.6925 | 309.1459 | 301.9868 | -0.533 | 1445.6525 | 70007.9699 | 140521.9528 | 141917.8141 | -0.533 | 272.4314 | 2313.1027 | 2794.2105 | 2799.4732 | -0.533 | -31.98 | -213.2 | -426.4 | -426.4 | -0.533 | 401.1364 | 138.6925 | 309.1459 | 301.9868 | -0.533 | 1445.6525 | 70007.9699 | 140521.9528 | 141917.8141 | -0.533 | 272.4314 | 2313.1027 | 2794.2105 | 2799.4732 | -0.533 | 0 | 356.3523 | 183.4838 | 212.4088 | 212.4088 | -0.533 | 0 | 401.1364 | 138.6925 | 309.1459 | 301.9868 | -0.533 | 0 | 1445.6525 | 70007.9699 | 140521.9528 | 141917.8141
-0.525 | 401.1025 | 135.6031 | 300.9781 | 293.7344 | -0.525 | 1419.0986 | 69154.3783 | 138863.4454 | 140295.6198 | -0.525 | 268.3818 | 2295.6723 | 2765.7736 | 2770.5125 | -0.525 | -31.5 | -210 | -420 | -420 | -0.525 | 401.1025 | 135.6031 | 300.9781 | 293.7344 | -0.525 | 1419.0986 | 69154.3783 | 138863.4454 | 140295.6198 | -0.525 | 268.3818 | 2295.6723 | 2765.7736 | 2770.5125 | -0.525 | 0 | 355.1522 | 174.8845 | 84.2269 | 84.2269 | -0.525 | 0 | 401.1025 | 135.6031 | 300.9781 | 293.7344 | -0.525 | 0 | 1419.0986 | 69154.3783 | 138863.4454 | 140295.6198
-0.517 | 401.0692 | 132.5605 | 292.9339 | 285.6068 | -0.517 | 1392.9397 | 68294.0502 | 137199.2264 | 138668.1702 | -0.517 | 264.3305 | 2278.3738 | 2737.5347 | 2741.7513 | -0.517 | -31.02 | -206.8 | -413.6 | -413.6 | -0.517 | 401.0692 | 132.5605 | 292.9339 | 285.6068 | -0.517 | 1392.9397 | 68294.0502 | 137199.2264 | 138668.1702 | -0.517 | 264.3305 | 2278.3738 | 2737.5347 | 2741.7513 | -0.517 | 0 | 348.4178 | 116.943 | 156.8606 | 156.8606 | -0.517 | 0 | 401.0692 | 132.5605 | 292.9339 | 285.6068 | -0.517 | 0 | 1392.9397 | 68294.0502 | 137199.2264 | 138668.1702
-0.508 | 401.0323 | 129.1934 | 284.0318 | 276.6124 | -0.508 | 1363.9834 | 67317.9439 | 135319.5914 | 136830.4416 | -0.508 | 259.7706 | 2259.0711 | 2706.0088 | 2709.6401 | -0.508 | -30.48 | -203.2 | -406.4 | -406.4 | -0.508 | 401.0323 | 129.1934 | 284.0318 | 276.6124 | -0.508 | 1363.9834 | 67317.9439 | 135319.5914 | 136830.4416 | -0.508 | 259.7706 | 2259.0711 | 2706.0088 | 2709.6401 | -0.508 | 0 | 336.5338 | 96.3041 | 188.6267 | 188.6267 | -0.508 | 0 | 401.0323 | 129.1934 | 284.0318 | 276.6124 | -0.508 | 0 | 1363.9834 | 67317.9439 | 135319.5914 | 136830.4416
-0.5 | 401 | 126.25 | 276.25 | 268.75 | -0.5 | 1338.6649 | 66442.8076 | 133641.7255 | 135190.3012 | -0.5 | 255.7156 | 2242.0536 | 2678.207 | 2681.3205 | -0.5 | -30 | -200 | -400 | -400 | -0.5 | 401 | 126.25 | 276.25 | 268.75 | -0.5 | 1338.6649 | 66442.8076 | 133641.7255 | 135190.3012 | -0.5 | 255.7156 | 2242.0536 | 2678.207 | 2681.3205 | -0.5 | 0 | 336.9764 | 148.2273 | 102.5721 | 102.5721 | -0.5 | 0 | 401 | 126.25 | 276.25 | 268.75 | -0.5 | 0 | 1338.6649 | 66442.8076 | 133641.7255 | 135190.3012
-0.492 | 400.9683 | 123.3534 | 268.5918 | 261.0124 | -0.492 | 1313.7423 | 65560.4706 | 131956.7033 | 133543.4458 | -0.492 | 251.6589 | 2225.1682 | 2650.6188 | 2653.2173 | -0.492 | -29.52 | -196.8 | -393.6 | -393.6 | -0.492 | 400.9683 | 123.3534 | 268.5918 | 261.0124 | -0.492 | 1313.7423 | 65560.4706 | 131956.7033 | 133543.4458 | -0.492 | 251.6589 | 2225.1682 | 2650.6188 | 2653.2173 | -0.492 | 0 | 325.2916 | 182.5609 | 217.0665 | 217.0665 | -0.492 | 0 | 400.9683 | 123.3534 | 268.5918 | 261.0124 | -0.492 | 0 | 1313.7423 | 65560.4706 | 131956.7033 | 133543.4458
-0.483 | 400.9332 | 120.1505 | 260.1239 | 252.4568 | -0.483 | 1286.178 | 64559.05 | 130051.8938 | 131682.0935 | -0.483 | 247.0931 | 2206.3296 | 2619.8438 | 2621.8666 | -0.483 | -28.98 | -193.2 | -386.4 | -386.4 | -0.483 | 400.9332 | 120.1505 | 260.1239 | 252.4568 | -0.483 | 1286.178 | 64559.05 | 130051.8938 | 131682.0935 | -0.483 | 247.0931 | 2206.3296 | 2619.8438 | 2621.8666 | -0.483 | 0 | 313.3994 | 181.6821 | 119.3976 | 119.3976 | -0.483 | 0 | 400.9332 | 120.1505 | 260.1239 | 252.4568 | -0.483 | 0 | 1286.178 | 64559.05 | 130051.8938 | 131682.0935
-0.475 | 400.9025 | 117.3531 | 252.7281 | 244.9844 | -0.475 | 1262.0977 | 63660.9201 | 128350.037 | 130019.3185 | -0.475 | 243.0329 | 2189.7234 | 2592.7266 | 2594.2416 | -0.475 | -28.5 | -190 | -380 | -380 | -0.475 | 400.9025 | 117.3531 | 252.7281 | 244.9844 | -0.475 | 1262.0977 | 63660.9201 | 128350.037 | 130019.3185 | -0.475 | 243.0329 | 2189.7234 | 2592.7266 | 2594.2416 | -0.475 | 0 | 310.2425 | 192.3653 | 124.3071 | 124.3071 | -0.475 | 0 | 400.9025 | 117.3531 | 252.7281 | 244.9844 | -0.475 | 0 | 1262.0977 | 63660.9201 | 128350.037 | 130019.3185
-0.467 | 400.8724 | 114.6025 | 245.4559 | 237.6368 | -0.467 | 1238.4142 | 62755.1284 | 126639.4676 | 128348.2482 | -0.467 | 238.9711 | 2173.2474 | 2565.839 | 2566.8504 | -0.467 | -28.02 | -186.8 | -373.6 | -373.6 | -0.467 | 400.8724 | 114.6025 | 245.4559 | 237.6368 | -0.467 | 1238.4142 | 62755.1284 | 126639.4676 | 128348.2482 | -0.467 | 238.9711 | 2173.2474 | 2565.839 | 2566.8504 | -0.467 | 0 | 309.7203 | 159.2277 | 169.8404 | 169.8404 | -0.467 | 0 | 400.8724 | 114.6025 | 245.4559 | 237.6368 | -0.467 | 0 | 1238.4142 | 62755.1284 | 126639.4676 | 128348.2482
-0.458 | 400.8391 | 111.5639 | 237.4223 | 229.5199 | -0.458 | 1212.2449 | 61726.7732 | 124704.0121 | 126457.7156 | -0.458 | 234.3997 | 2154.8661 | 2535.8715 | 2536.3221 | -0.458 | -27.48 | -183.2 | -366.4 | -366.4 | -0.458 | 400.8391 | 111.5639 | 237.4223 | 229.5199 | -0.458 | 1212.2449 | 61726.7732 | 124704.0121 | 126457.7156 | -0.458 | 234.3997 | 2154.8661 | 2535.8715 | 2536.3221 | -0.458 | 0 | 291.1473 | 87.9027 | 107.4601 | 107.4601 | -0.458 | 0 | 400.8391 | 111.5639 | 237.4223 | 229.5199 | -0.458 | 0 | 1212.2449 | 61726.7732 | 124704.0121 | 126457.7156
-0.45 | 400.81 | 108.9125 | 230.4125 | 222.4375 | -0.45 | 1189.4054 | 60804.2183 | 122973.1804 | 124767.235 | -0.45 | 230.3345 | 2138.6626 | 2509.4893 | 2509.4471 | -0.45 | -27 | -180 | -360 | -360 | -0.45 | 400.81 | 108.9125 | 230.4125 | 222.4375 | -0.45 | 1189.4054 | 60804.2183 | 122973.1804 | 124767.235 | -0.45 | 230.3345 | 2138.6626 | 2509.4893 | 2509.4471 | -0.45 | 0 | 289.3423 | 141.8114 | 99.305 | 99.305 | -0.45 | 0 | 400.81 | 108.9125 | 230.4125 | 222.4375 | -0.45 | 0 | 1189.4054 | 60804.2183 | 122973.1804 | 124767.235
-0.442 | 400.7815 | 106.3079 | 223.5263 | 215.4799 | -0.442 | 1166.9636 | 59873.5518 | 121231.9658 | 123066.7533 | -0.442 | 226.2679 | 2122.5846 | 2483.3531 | 2482.8241 | -0.442 | -26.52 | -176.8 | -353.6 | -353.6 | -0.442 | 400.7815 | 106.3079 | 223.5263 | 215.4799 | -0.442 | 1166.9636 | 59873.5518 | 121231.9658 | 123066.7533 | -0.442 | 226.2679 | 2122.5846 | 2483.3531 | 2482.8241 | -0.442 | 0 | 274.5211 | 213.2774 | 196.8996 | 196.8996 | -0.442 | 0 | 400.7815 | 106.3079 | 223.5263 | 215.4799 | -0.442 | 0 | 1166.9636 | 59873.5518 | 121231.9658 | 123066.7533
-0.433 | 400.75 | 103.4335 | 215.9269 | 207.8018 | -0.433 | 1142.1922 | 58816.682 | 119259.9928 | 121141.043 | -0.433 | 221.6911 | 2104.644 | 2454.2503 | 2453.1818 | -0.433 | -25.98 | -173.2 | -346.4 | -346.4 | -0.433 | 400.75 | 103.4335 | 215.9269 | 207.8018 | -0.433 | 1142.1922 | 58816.682 | 119259.9928 | 121141.043 | -0.433 | 221.6911 | 2104.644 | 2454.2503 | 2453.1818 | -0.433 | 0 | 273.4337 | 174.2005 | 92.7922 | 92.7922 | -0.433 | 0 | 400.75 | 103.4335 | 215.9269 | 207.8018 | -0.433 | 0 | 1142.1922 | 58816.682 | 119259.9928 | 121141.043
-0.425 | 400.7225 | 100.9281 | 209.3031 | 201.1094 | -0.425 | 1120.5962 | 57868.3175 | 117494.8456 | 119417.3902 | -0.425 | 217.6212 | 2088.8246 | 2428.654 | 2427.1138 | -0.425 | -25.5 | -170 | -340 | -340 | -0.425 | 400.7225 | 100.9281 | 209.3031 | 201.1094 | -0.425 | 1120.5962 | 57868.3175 | 117494.8456 | 119417.3902 | -0.425 | 217.6212 | 2088.8246 | 2428.654 | 2427.1138 | -0.425 | 0 | 271.7228 | 114.5024 | 177.9291 | 177.9291 | -0.425 | 0 | 400.7225 | 100.9281 | 209.3031 | 201.1094 | -0.425 | 0 | 1120.5962 | 57868.3175 | 117494.8456 | 119417.3902
-0.417 | 400.6956 | 98.4695 | 202.8029 | 194.5418 | -0.417 | 1099.3986 | 56911.4144 | 115717.5316 | 117681.9021 | -0.417 | 213.5499 | 2073.1221 | 2403.3197 | 2401.3162 | -0.417 | -25.02 | -166.8 | -333.6 | -333.6 | -0.417 | 400.6956 | 98.4695 | 202.8029 | 194.5418 | -0.417 | 1099.3986 | 56911.4144 | 115717.5316 | 117681.9021 | -0.417 | 213.5499 | 2073.1221 | 2403.3197 | 2401.3162 | -0.417 | 0 | 281.1229 | 81.2858 | 184.5476 | 184.5476 | -0.417 | 0 | 400.6956 | 98.4695 | 202.8029 | 194.5418 | -0.417 | 0 | 1099.3986 | 56911.4144 | 115717.5316 | 117681.9021
-0.408 | 400.6659 | 95.7594 | 195.6378 | 187.3024 | -0.408 | 1076.0279 | 55824.5312 | 113702.7693 | 115714.5657 | -0.408 | 208.9681 | 2055.5919 | 2375.1381 | 2372.6245 | -0.408 | -24.48 | -163.2 | -326.4 | -326.4 | -0.408 | 400.6659 | 95.7594 | 195.6378 | 187.3024 | -0.408 | 1076.0279 | 55824.5312 | 113702.7693 | 115714.5657 | -0.408 | 208.9681 | 2055.5919 | 2375.1381 | 2372.6245 | -0.408 | 0 | 259.8968 | 102.9502 | 86.5394 | 86.5394 | -0.408 | 0 | 400.6659 | 95.7594 | 195.6378 | 187.3024 | -0.408 | 0 | 1076.0279 | 55824.5312 | 113702.7693 | 115714.5657
-0.4 | 400.64 | 93.4 | 189.4 | 181 | -0.4 | 1055.6777 | 54849.0599 | 111897.6127 | 113951.8715 | -0.4 | 204.8938 | 2040.1246 | 2350.3772 | 2347.421 | -0.4 | -24 | -160 | -320 | -320 | -0.4 | 400.64 | 93.4 | 189.4 | 181 | -0.4 | 1055.6777 | 54849.0599 | 111897.6127 | 113951.8715 | -0.4 | 204.8938 | 2040.1246 | 2350.3772 | 2347.421 | -0.4 | 0 | 268.5792 | 138.7037 | 230.8367 | 230.8367 | -0.4 | 0 | 400.64 | 93.4 | 189.4 | 181 | -0.4 | 0 | 1055.6777 | 54849.0599 | 111897.6127 | 113951.8715
-0.392 | 400.6147 | 91.0874 | 183.2858 | 174.8224 | -0.392 | 1035.7267 | 53864.6619 | 110078.3944 | 112175.3788 | -0.392 | 200.8182 | 2024.7604 | 2325.8937 | 2322.5061 | -0.392 | -23.52 | -156.8 | -313.6 | -313.6 | -0.392 | 400.6147 | 91.0874 | 183.2858 | 174.8224 | -0.392 | 1035.7267 | 53864.6619 | 110078.3944 | 112175.3788 | -0.392 | 200.8182 | 2024.7604 | 2325.8937 | 2322.5061 | -0.392 | 0 | 294.4499 | 196.0872 | 100.7445 | 100.7445 | -0.392 | 0 | 400.6147 | 91.0874 | 183.2858 | 174.8224 | -0.392 | 0 | 1035.7267 | 53864.6619 | 110078.3944 | 112175.3788
-0.383 | 400.5868 | 88.5415 | 176.5549 | 168.0218 | -0.383 | 1013.7592 | 52746.4043 | 108014.1829 | 110159.5149 | -0.383 | 196.2315 | 2007.5914 | 2298.687 | 2294.8291 | -0.383 | -22.98 | -153.2 | -306.4 | -306.4 | -0.383 | 400.5868 | 88.5415 | 176.5549 | 168.0218 | -0.383 | 1013.7592 | 52746.4043 | 108014.1829 | 110159.5149 | -0.383 | 196.2315 | 2007.5914 | 2298.687 | 2294.8291 | -0.383 | 0 | 282.1633 | 154.0238 | 152.8293 | 152.8293 | -0.383 | 0 | 400.5868 | 88.5415 | 176.5549 | 168.0218 | -0.383 | 0 | 1013.7592 | 52746.4043 | 108014.1829 | 110159.5149
-0.375 | 400.5625 | 86.3281 | 170.7031 | 162.1094 | -0.375 | 994.6571 | 51742.6726 | 106162.9841 | 108351.5093 | -0.375 | 192.153 | 1992.4254 | 2274.808 | 2270.5464 | -0.375 | -22.5 | -150 | -300 | -300 | -0.375 | 400.5625 | 86.3281 | 170.7031 | 162.1094 | -0.375 | 994.6571 | 51742.6726 | 106162.9841 | 108351.5093 | -0.375 | 192.153 | 1992.4254 | 2274.808 | 2270.5464 | -0.375 | 0 | 286.6994 | 62.2856 | 172.6893 | 172.6893 | -0.375 | 0 | 400.5625 | 86.3281 | 170.7031 | 162.1094 | -0.375 | 0 | 994.6571 | 51742.6726 | 106162.9841 | 108351.5093
-0.367 | 400.5388 | 84.1615 | 164.9749 | 156.3218 | -0.367 | 975.9548 | 50729.6874 | 104295.7264 | 106527.6161 | -0.367 | 188.0733 | 1977.3411 | 2251.2202 | 2246.57 | -0.367 | -22.02 | -146.8 | -293.6 | -293.6 | -0.367 | 400.5388 | 84.1615 | 164.9749 | 156.3218 | -0.367 | 975.9548 | 50729.6874 | 104295.7264 | 106527.6161 | -0.367 | 188.0733 | 1977.3411 | 2251.2202 | 2246.57 | -0.367 | 0 | 310.914 | 77.5329 | 95.8369 | 95.8369 | -0.367 | 0 | 400.5388 | 84.1615 | 164.9749 | 156.3218 | -0.367 | 0 | 975.9548 | 50729.6874 | 104295.7264 | 106527.6161
-0.358 | 400.5127 | 81.7799 | 158.6783 | 149.9599 | -0.358 | 955.393 | 49578.9106 | 102175.0457 | 104455.881 | -0.358 | 183.4821 | 1960.4577 | 2225.0366 | 2219.969 | -0.358 | -21.48 | -143.2 | -286.4 | -286.4 | -0.358 | 400.5127 | 81.7799 | 158.6783 | 149.9599 | -0.358 | 955.393 | 49578.9106 | 102175.0457 | 104455.881 | -0.358 | 183.4821 | 1960.4577 | 2225.0366 | 2219.969 | -0.358 | 0 | 332.0984 | 174.0678 | 168.7861 | 168.7861 | -0.358 | 0 | 400.5127 | 81.7799 | 158.6783 | 149.9599 | -0.358 | 0 | 955.393 | 49578.9106 | 102175.0457 | 104455.881
-0.35 | 400.49 | 79.7125 | 153.2125 | 144.4375 | -0.35 | 937.5412 | 48545.9868 | 100271.4657 | 102595.9078 | -0.35 | 179.3997 | 1945.5159 | 2202.0797 | 2196.6604 | -0.35 | -21 | -140 | -280 | -280 | -0.35 | 400.49 | 79.7125 | 153.2125 | 144.4375 | -0.35 | 937.5412 | 48545.9868 | 100271.4657 | 102595.9078 | -0.35 | 179.3997 | 1945.5159 | 2202.0797 | 2196.6604 | -0.35 | 0 | 317.9181 | 204.7987 | 165.5137 | 165.5137 | -0.35 | 0 | 400.49 | 79.7125 | 153.2125 | 144.4375 | -0.35 | 0 | 937.5412 | 48545.9868 | 100271.4657 | 102595.9078
-0.342 | 400.4679 | 77.6919 | 147.8703 | 139.0399 | -0.342 | 920.0898 | 47503.5754 | 98349.7422 | 100717.8402 | -0.342 | 175.3162 | 1930.6237 | 2179.4248 | 2173.6738 | -0.342 | -20.52 | -136.8 | -273.6 | -273.6 | -0.342 | 400.4679 | 77.6919 | 147.8703 | 139.0399 | -0.342 | 920.0898 | 47503.5754 | 98349.7422 | 100717.8402 | -0.342 | 175.3162 | 1930.6237 | 2179.4248 | 2173.6738 | -0.342 | 0 | 339.4113 | 162.3275 | 122.2722 | 122.2722 | -0.342 | 0 | 400.4679 | 77.6919 | 147.8703 | 139.0399 | -0.342 | 0 | 920.0898 | 47503.5754 | 98349.7422 | 100717.8402
-0.333 | 400.4436 | 75.4745 | 142.0079 | 133.1168 | -0.333 | 900.936 | 46319.462 | 96165.267 | 98582.4782 | -0.333 | 170.7208 | 1913.9128 | 2154.3023 | 2148.2042 | -0.333 | -19.98 | -133.2 | -266.4 | -266.4 | -0.333 | 400.4436 | 75.4745 | 142.0079 | 133.1168 | -0.333 | 900.936 | 46319.462 | 96165.267 | 98582.4782 | -0.333 | 170.7208 | 1913.9128 | 2154.3023 | 2148.2042 | -0.333 | 0 | 340.4623 | 106.5535 | 189.5686 | 189.5686 | -0.333 | 0 | 400.4436 | 75.4745 | 142.0079 | 133.1168 | -0.333 | 0 | 900.936 | 46319.462 | 96165.267 | 98582.4782
-0.325 | 400.4225 | 73.5531 | 136.9281 | 127.9844 | -0.325 | 884.3364 | 45256.7478 | 94202.7186 | 96663.5291 | -0.325 | 166.6347 | 1899.0803 | 2132.2971 | 2125.9161 | -0.325 | -19.5 | -130 | -260 | -260 | -0.325 | 400.4225 | 73.5531 | 136.9281 | 127.9844 | -0.325 | 884.3364 | 45256.7478 | 94202.7186 | 96663.5291 | -0.325 | 166.6347 | 1899.0803 | 2132.2971 | 2125.9161 | -0.325 | 0 | 363.8145 | 117.5913 | 175.1998 | 175.1998 | -0.325 | 0 | 400.4225 | 73.5531 | 136.9281 | 127.9844 | -0.325 | 0 | 884.3364 | 45256.7478 | 94202.7186 | 96663.5291
-0.317 | 400.402 | 71.6785 | 131.9719 | 122.9768 | -0.317 | 868.1378 | 44184.4492 | 92219.8808 | 94724.1779 | -0.317 | 162.5476 | 1884.2502 | 2110.5999 | 2103.9625 | -0.317 | -19.02 | -126.8 | -253.6 | -253.6 | -0.317 | 400.402 | 71.6785 | 131.9719 | 122.9768 | -0.317 | 868.1378 | 44184.4492 | 92219.8808 | 94724.1779 | -0.317 | 162.5476 | 1884.2502 | 2110.5999 | 2103.9625 | -0.317 | 0 | 361.8338 | 173.7319 | 106.5082 | 106.5082 | -0.317 | 0 | 400.402 | 71.6785 | 131.9719 | 122.9768 | -0.317 | 0 | 868.1378 | 44184.4492 | 92219.8808 | 94724.1779
-0.308 | 400.3795 | 69.6254 | 126.5438 | 117.4924 | -0.308 | 850.3942 | 42966.6675 | 89964.0734 | 92517.0801 | -0.308 | 157.9483 | 1867.5449 | 2086.5595 | 2079.6685 | -0.308 | -18.48 | -123.2 | -246.4 | -246.4 | -0.308 | 400.3795 | 69.6254 | 126.5438 | 117.4924 | -0.308 | 850.3942 | 42966.6675 | 89964.0734 | 92517.0801 | -0.308 | 157.9483 | 1867.5449 | 2086.5595 | 2079.6685 | -0.308 | 0 | 379.8713 | 191.2081 | 220.2566 | 220.2566 | -0.308 | 0 | 400.3795 | 69.6254 | 126.5438 | 117.4924 | -0.308 | 0 | 850.3942 | 42966.6675 | 89964.0734 | 92517.0801
-0.3 | 400.36 | 67.85 | 121.85 | 112.75 | -0.3 | 835.0486 | 41874.0572 | 87935.8195 | 90531.8587 | -0.3 | 153.8588 | 1852.6524 | 2065.5176 | 2058.4354 | -0.3 | -18 | -120 | -240 | -240 | -0.3 | 400.36 | 67.85 | 121.85 | 112.75 | -0.3 | 835.0486 | 41874.0572 | 87935.8195 | 90531.8587 | -0.3 | 153.8588 | 1852.6524 | 2065.5176 | 2058.4354 | -0.3 | 0 | 392.0221 | 187.7482 | 69.6035 | 69.6035 | -0.3 | 0 | 400.36 | 67.85 | 121.85 | 112.75 | -0.3 | 0 | 835.0486 | 41874.0572 | 87935.8195 | 90531.8587
-0.292 | 400.3411 | 66.1214 | 117.2798 | 108.1324 | -0.292 | 820.1047 | 40771.9681 | 85885.113 | 88523.8561 | -0.292 | 149.7684 | 1837.6928 | 2044.7821 | 2037.544 | -0.292 | -17.52 | -116.8 | -233.6 | -233.6 | -0.292 | 400.3411 | 66.1214 | 117.2798 | 108.1324 | -0.292 | 820.1047 | 40771.9681 | 85885.113 | 88523.8561 | -0.292 | 149.7684 | 1837.6928 | 2044.7821 | 2037.544 | -0.292 | 0 | 395.3729 | 166.1708 | 142.7128 | 142.7128 | -0.292 | 0 | 400.3411 | 66.1214 | 117.2798 | 108.1324 | -0.292 | 0 | 820.1047 | 40771.9681 | 85885.113 | 88523.8561
-0.283 | 400.3204 | 64.2325 | 112.2859 | 103.0868 | -0.283 | 803.7732 | 39520.9025 | 83550.3767 | 86236.6648 | -0.283 | 145.1654 | 1820.7472 | 2021.8172 | 2014.4507 | -0.283 | -16.98 | -113.2 | -226.4 | -226.4 | -0.283 | 400.3204 | 64.2325 | 112.2859 | 103.0868 | -0.283 | 803.7732 | 39520.9025 | 83550.3767 | 86236.6648 | -0.283 | 145.1654 | 1820.7472 | 2021.8172 | 2014.4507 | -0.283 | 0 | 391.8352 | 106.9767 | 144.7289 | 144.7289 | -0.283 | 0 | 400.3204 | 64.2325 | 112.2859 | 103.0868 | -0.283 | 0 | 803.7732 | 39520.9025 | 83550.3767 | 86236.6648
-0.275 | 400.3025 | 62.6031 | 107.9781 | 98.7344 | -0.275 | 789.6835 | 38399.0163 | 81449.6922 | 84177.6982 | -0.275 | 141.0729 | 1805.5452 | 2001.7212 | 1994.2865 | -0.275 | -16.5 | -110 | -220 | -220 | -0.275 | 400.3025 | 62.6031 | 107.9781 | 98.7344 | -0.275 | 789.6835 | 38399.0163 | 81449.6922 | 84177.6982 | -0.275 | 141.0729 | 1805.5452 | 2001.7212 | 1994.2865 | -0.275 | 0 | 387.1431 | 119.8539 | 59.0923 | 59.0923 | -0.275 | 0 | 400.3025 | 62.6031 | 107.9781 | 98.7344 | -0.275 | 0 | 789.6835 | 38399.0163 | 81449.6922 | 84177.6982
-0.267 | 400.2852 | 61.0205 | 103.7939 | 94.5068 | -0.267 | 775.9959 | 37268.0556 | 79324.4445 | 82093.5494 | -0.267 | 136.9794 | 1790.1732 | 1981.9172 | 1974.4623 | -0.267 | -16.02 | -106.8 | -213.6 | -213.6 | -0.267 | 400.2852 | 61.0205 | 103.7939 | 94.5068 | -0.267 | 775.9959 | 37268.0556 | 79324.4445 | 82093.5494 | -0.267 | 136.9794 | 1790.1732 | 1981.9172 | 1974.4623 | -0.267 | 0 | 411.9583 | 170.5495 | 183.0968 | 183.0968 | -0.267 | 0 | 400.2852 | 61.0205 | 103.7939 | 94.5068 | -0.267 | 0 | 775.9959 | 37268.0556 | 79324.4445 | 82093.5494
-0.258 | 400.2663 | 59.2959 | 99.2343 | 89.8999 | -0.258 | 761.0783 | 35985.1467 | 76903.3758 | 79717.835 | -0.258 | 132.3731 | 1772.6233 | 1959.9758 | 1952.5622 | -0.258 | -15.48 | -103.2 | -206.4 | -206.4 | -0.258 | 400.2663 | 59.2959 | 99.2343 | 89.8999 | -0.258 | 761.0783 | 35985.1467 | 76903.3758 | 79717.835 | -0.258 | 132.3731 | 1772.6233 | 1959.9758 | 1952.5622 | -0.258 | 0 | 398.0258 | 184.5631 | 121.8971 | 121.8971 | -0.258 | 0 | 400.2663 | 59.2959 | 99.2343 | 89.8999 | -0.258 | 0 | 761.0783 | 35985.1467 | 76903.3758 | 79717.835
-0.25 | 400.25 | 57.8125 | 95.3125 | 85.9375 | -0.25 | 748.246 | 34835.6783 | 74723.8116 | 77577.6615 | -0.25 | 128.2776 | 1756.7416 | 1940.7603 | 1933.4467 | -0.25 | -15 | -100 | -200 | -200 | -0.25 | 400.25 | 57.8125 | 95.3125 | 85.9375 | -0.25 | 748.246 | 34835.6783 | 74723.8116 | 77577.6615 | -0.25 | 128.2776 | 1756.7416 | 1940.7603 | 1933.4467 | -0.25 | 0 | 416.6302 | 150.0297 | 148.2273 | 148.2273 | -0.25 | 0 | 400.25 | 57.8125 | 95.3125 | 85.9375 | -0.25 | 0 | 748.246 | 34835.6783 | 74723.8116 | 77577.6615
-0.242 | 400.2343 | 56.3759 | 91.5143 | 82.0999 | -0.242 | 735.8163 | 33677.9834 | 72517.7441 | 75409.9676 | -0.242 | 124.1813 | 1740.5363 | 1921.801 | 1914.6539 | -0.242 | -14.52 | -96.8 | -193.6 | -193.6 | -0.242 | 400.2343 | 56.3759 | 91.5143 | 82.0999 | -0.242 | 735.8163 | 33677.9834 | 72517.7441 | 75409.9676 | -0.242 | 124.1813 | 1740.5363 | 1921.801 | 1914.6539 | -0.242 | 0 | 411.8068 | 80.7776 | 177.3176 | 177.3176 | -0.242 | 0 | 400.2343 | 56.3759 | 91.5143 | 82.0999 | -0.242 | 0 | 735.8163 | 33677.9834 | 72517.7441 | 75409.9676
-0.233 | 400.2172 | 54.8155 | 87.3889 | 77.9318 | -0.233 | 722.3144 | 32366.243 | 70003.5481 | 72937.5287 | -0.233 | 119.572 | 1721.8385 | 1900.7551 | 1893.8844 | -0.233 | -13.98 | -93.2 | -186.4 | -186.4 | -0.233 | 400.2172 | 54.8155 | 87.3889 | 77.9318 | -0.233 | 722.3144 | 32366.243 | 70003.5481 | 72937.5287 | -0.233 | 119.572 | 1721.8385 | 1900.7551 | 1893.8844 | -0.233 | 0 | 419.9972 | 102.0084 | 139.9352 | 139.9352 | -0.233 | 0 | 400.2172 | 54.8155 | 87.3889 | 77.9318 | -0.233 | 0 | 722.3144 | 32366.243 | 70003.5481 | 72937.5287
-0.225 | 400.2025 | 53.4781 | 83.8531 | 74.3594 | -0.225 | 710.7408 | 31192.4872 | 67739.3728 | 70709.0179 | -0.225 | 115.474 | 1704.7217 | 1882.2741 | 1875.7382 | -0.225 | -13.5 | -90 | -180 | -180 | -0.225 | 400.2025 | 53.4781 | 83.8531 | 74.3594 | -0.225 | 710.7408 | 31192.4872 | 67739.3728 | 70709.0179 | -0.225 | 115.474 | 1704.7217 | 1882.2741 | 1875.7382 | -0.225 | 0 | 418.77 | 107.9572 | 141.8114 | 141.8114 | -0.225 | 0 | 400.2025 | 53.4781 | 83.8531 | 74.3594 | -0.225 | 0 | 710.7408 | 31192.4872 | 67739.3728 | 70709.0179
-0.217 | 400.1884 | 52.1875 | 80.4409 | 70.9118 | -0.217 | 699.5704 | 30012.0202 | 65447.1224 | 68450.8562 | -0.217 | 111.3752 | 1687.0491 | 1863.9767 | 1857.8703 | -0.217 | -13.02 | -86.8 | -173.6 | -173.6 | -0.217 | 400.1884 | 52.1875 | 80.4409 | 70.9118 | -0.217 | 699.5704 | 30012.0202 | 65447.1224 | 68450.8562 | -0.217 | 111.3752 | 1687.0491 | 1863.9767 | 1857.8703 | -0.217 | 0 | 426.3414 | 138.7221 | 197.4959 | 197.4959 | -0.217 | 0 | 400.1884 | 52.1875 | 80.4409 | 70.9118 | -0.217 | 0 | 699.5704 | 30012.0202 | 65447.1224 | 68450.8562
-0.208 | 400.1731 | 50.7914 | 76.7498 | 67.1824 | -0.208 | 687.4856 | 28676.822 | 62834.3193 | 65874.237 | -0.208 | 106.7631 | 1666.3807 | 1843.5674 | 1838.0724 | -0.208 | -12.48 | -83.2 | -166.4 | -166.4 | -0.208 | 400.1731 | 50.7914 | 76.7498 | 67.1824 | -0.208 | 687.4856 | 28676.822 | 62834.3193 | 65874.237 | -0.208 | 106.7631 | 1666.3807 | 1843.5674 | 1838.0724 | -0.208 | 0 | 451.4583 | 192.034 | 91.1547 | 91.1547 | -0.208 | 0 | 400.1731 | 50.7914 | 76.7498 | 67.1824 | -0.208 | 0 | 687.4856 | 28676.822 | 62834.3193 | 65874.237
-0.2 | 400.16 | 49.6 | 73.6 | 64 | -0.2 | 677.1722 | 27484.4931 | 60481.2761 | 63551.1475 | -0.2 | 102.6627 | 1647.1842 | 1825.5334 | 1820.7114 | -0.2 | -12 | -80 | -160 | -160 | -0.2 | 400.16 | 49.6 | 73.6 | 64 | -0.2 | 677.1722 | 27484.4931 | 60481.2761 | 63551.1475 | -0.2 | 102.6627 | 1647.1842 | 1825.5334 | 1820.7114 | -0.2 | 0 | 437.9919 | 156.5352 | 138.7037 | 138.7037 | -0.2 | 0 | 400.16 | 49.6 | 73.6 | 64 | -0.2 | 0 | 677.1722 | 27484.4931 | 60481.2761 | 63551.1475
-0.192 | 400.1475 | 48.4554 | 70.5738 | 60.9424 | -0.192 | 667.2623 | 26287.9854 | 58099.3036 | 61196.744 | -0.192 | 98.5616 | 1627.0753 | 1807.5444 | 1803.5348 | -0.192 | -11.52 | -76.8 | -153.6 | -153.6 | -0.192 | 400.1475 | 48.4554 | 70.5738 | 60.9424 | -0.192 | 667.2623 | 26287.9854 | 58099.3036 | 61196.744 | -0.192 | 98.5616 | 1627.0753 | 1807.5444 | 1803.5348 | -0.192 | 0 | 460.5668 | 83.7109 | 161.203 | 161.203 | -0.192 | 0 | 400.1475 | 48.4554 | 70.5738 | 60.9424 | -0.192 | 0 | 667.2623 | 26287.9854 | 58099.3036 | 61196.744
-0.183 | 400.134 | 47.2235 | 67.3169 | 57.6518 | -0.183 | 656.596 | 24938.3063 | 55384.9753 | 58510.1619 | -0.183 | 93.9471 | 1603.1728 | 1787.2772 | 1784.3727 | -0.183 | -10.98 | -73.2 | -146.4 | -146.4 | -0.183 | 400.134 | 47.2235 | 67.3169 | 57.6518 | -0.183 | 656.596 | 24938.3063 | 55384.9753 | 58510.1619 | -0.183 | 93.9471 | 1603.1728 | 1787.2772 | 1784.3727 | -0.183 | 0 | 453.3591 | 100.116 | 89.834 | 89.834 | -0.183 | 0 | 400.134 | 47.2235 | 67.3169 | 57.6518 | -0.183 | 0 | 656.596 | 24938.3063 | 55384.9753 | 58510.1619
-0.175 | 400.1225 | 46.1781 | 64.5531 | 54.8594 | -0.175 | 647.5439 | 23736.8274 | 52941.6404 | 56088.1573 | -0.175 | 89.8447 | 1580.5933 | 1769.1437 | 1767.4173 | -0.175 | -10.5 | -70 | -140 | -140 | -0.175 | 400.1225 | 46.1781 | 64.5531 | 54.8594 | -0.175 | 647.5439 | 23736.8274 | 52941.6404 | 56088.1573 | -0.175 | 89.8447 | 1580.5933 | 1769.1437 | 1767.4173 | -0.175 | 0 | 470.1016 | 196.9631 | 204.7987 | 204.7987 | -0.175 | 0 | 400.1225 | 46.1781 | 64.5531 | 54.8594 | -0.175 | 0 | 647.5439 | 23736.8274 | 52941.6404 | 56088.1573
-0.167 | 400.1116 | 45.1795 | 61.9129 | 52.1918 | -0.167 | 638.8956 | 22535.2751 | 50469.8861 | 53634.1324 | -0.167 | 85.7416 | 1556.5466 | 1750.7913 | 1750.4568 | -0.167 | -10.02 | -66.8 | -133.6 | -133.6 | -0.167 | 400.1116 | 45.1795 | 61.9129 | 52.1918 | -0.167 | 638.8956 | 22535.2751 | 50469.8861 | 53634.1324 | -0.167 | 85.7416 | 1556.5466 | 1750.7913 | 1750.4568 | -0.167 | 0 | 463.9488 | 218.3617 | 121.5271 | 121.5271 | -0.167 | 0 | 400.1116 | 45.1795 | 61.9129 | 52.1918 | -0.167 | 0 | 638.8956 | 22535.2751 | 50469.8861 | 53634.1324
-0.158 | 400.0999 | 44.1119 | 59.0903 | 49.3399 | -0.158 | 629.6491 | 21185.6661 | 47655.9903 | 50835.2314 | -0.158 | 81.125 | 1527.4443 | 1729.7219 | 1731.2505 | -0.158 | -9.48 | -63.2 | -126.4 | -126.4 | -0.158 | 400.0999 | 44.1119 | 59.0903 | 49.3399 | -0.158 | 629.6491 | 21185.6661 | 47655.9903 | 50835.2314 | -0.158 | 81.125 | 1527.4443 | 1729.7219 | 1731.2505 | -0.158 | 0 | 463.7901 | 154.6609 | 168.4595 | 168.4595 | -0.158 | 0 | 400.0999 | 44.1119 | 59.0903 | 49.3399 | -0.158 | 0 | 629.6491 | 21185.6661 | 47655.9903 | 50835.2314
-0.15 | 400.09 | 43.2125 | 56.7125 | 46.9375 | -0.15 | 621.8593 | 19990.2202 | 45126.3456 | 48313.8452 | -0.15 | 77.0208 | 1499.4483 | 1710.4376 | 1713.9316 | -0.15 | -9 | -60 | -120 | -120 | -0.15 | 400.09 | 43.2125 | 56.7125 | 46.9375 | -0.15 | 621.8593 | 19990.2202 | 45126.3456 | 48313.8452 | -0.15 | 77.0208 | 1499.4483 | 1710.4376 | 1713.9316 | -0.15 | 0 | 480.6183 | 119.4264 | 187.7482 | 187.7482 | -0.15 | 0 | 400.09 | 43.2125 | 56.7125 | 46.9375 | -0.15 | 0 | 621.8593 | 19990.2202 | 45126.3456 | 48313.8452
-0.142 | 400.0807 | 42.3599 | 54.4583 | 44.6599 | -0.142 | 614.4736 | 18801.2629 | 42571.4281 | 45761.6763 | -0.142 | 72.916 | 1469.1174 | 1690.4163 | 1696.2177 | -0.142 | -8.52 | -56.8 | -113.6 | -113.6 | -0.142 | 400.0807 | 42.3599 | 54.4583 | 44.6599 | -0.142 | 614.4736 | 18801.2629 | 42571.4281 | 45761.6763 | -0.142 | 72.916 | 1469.1174 | 1690.4163 | 1696.2177 | -0.142 | 0 | 472.3344 | 145.9535 | 116.3409 | 116.3409 | -0.142 | 0 | 400.0807 | 42.3599 | 54.4583 | 44.6599 | -0.142 | 0 | 614.4736 | 18801.2629 | 42571.4281 | 45761.6763
-0.133 | 400.0708 | 41.4565 | 52.0699 | 42.2468 | -0.133 | 606.6479 | 17474.977 | 39669.3739 | 42855.0857 | -0.133 | 68.2975 | 1431.7433 | 1666.6843 | 1675.5643 | -0.133 | -7.98 | -53.2 | -106.4 | -106.4 | -0.133 | 400.0708 | 41.4565 | 52.0699 | 42.2468 | -0.133 | 606.6479 | 17474.977 | 39669.3739 | 42855.0857 | -0.133 | 68.2975 | 1431.7433 | 1666.6843 | 1675.5643 | -0.133 | 0 | 453.64 | 225.8558 | 181.1156 | 181.1156 | -0.133 | 0 | 400.0708 | 41.4565 | 52.0699 | 42.2468 | -0.133 | 0 | 606.6479 | 17474.977 | 39669.3739 | 42855.0857
-0.125 | 400.0625 | 40.7031 | 50.0781 | 40.2344 | -0.125 | 600.1213 | 16309.7453 | 37068.0143 | 40241.8181 | -0.125 | 64.1917 | 1395.1596 | 1644.1435 | 1656.2686 | -0.125 | -7.5 | -50 | -100 | -100 | -0.125 | 400.0625 | 40.7031 | 50.0781 | 40.2344 | -0.125 | 600.1213 | 16309.7453 | 37068.0143 | 40241.8181 | -0.125 | 64.1917 | 1395.1596 | 1644.1435 | 1656.2686 | -0.125 | 0 | 470.2641 | 273.715 | 150.0297 | 150.0297 | -0.125 | 0 | 400.0625 | 40.7031 | 50.0781 | 40.2344 | -0.125 | 0 | 600.1213 | 16309.7453 | 37068.0143 | 40241.8181
-0.117 | 400.0548 | 39.9965 | 48.2099 | 38.3468 | -0.117 | 593.999 | 15161.3861 | 34449.8587 | 37603.1223 | -0.117 | 60.0855 | 1354.9037 | 1619.7906 | 1635.7289 | -0.117 | -7.02 | -46.8 | -93.6 | -93.6 | -0.117 | 400.0548 | 39.9965 | 48.2099 | 38.3468 | -0.117 | 593.999 | 15161.3861 | 34449.8587 | 37603.1223 | -0.117 | 60.0855 | 1354.9037 | 1619.7906 | 1635.7289 | -0.117 | 0 | 457.7159 | 241.3198 | 94.376 | 94.376 | -0.117 | 0 | 400.0548 | 39.9965 | 48.2099 | 38.3468 | -0.117 | 0 | 593.999 | 15161.3861 | 34449.8587 | 37603.1223
-0.108 | 400.0467 | 39.2574 | 46.2558 | 36.3724 | -0.108 | 587.5949 | 13895.1912 | 31490.234 | 34608.3343 | -0.108 | 55.4655 | 1304.5358 | 1589.5208 | 1610.5555 | -0.108 | -6.48 | -43.2 | -86.4 | -86.4 | -0.108 | 400.0467 | 39.2574 | 46.2558 | 36.3724 | -0.108 | 587.5949 | 13895.1912 | 31490.234 | 34608.3343 | -0.108 | 55.4655 | 1304.5358 | 1589.5208 | 1610.5555 | -0.108 | 0 | 444.0644 | 192.2544 | 152.193 | 152.193 | -0.108 | 0 | 400.0467 | 39.2574 | 46.2558 | 36.3724 | -0.108 | 0 | 587.5949 | 13895.1912 | 31490.234 | 34608.3343
-0.1 | 400.04 | 38.65 | 44.65 | 34.75 | -0.1 | 582.3322 | 12798.2174 | 28853.7311 | 31928.0296 | -0.1 | 51.3585 | 1254.5617 | 1559.2372 | 1585.6508 | -0.1 | -6 | -40 | -80 | -80 | -0.1 | 400.04 | 38.65 | 44.65 | 34.75 | -0.1 | 582.3322 | 12798.2174 | 28853.7311 | 31928.0296 | -0.1 | 51.3585 | 1254.5617 | 1559.2372 | 1585.6508 | -0.1 | 0 | 447.7534 | 197.6656 | 156.5352 | 156.5352 | -0.1 | 0 | 400.04 | 38.65 | 44.65 | 34.75 | -0.1 | 0 | 582.3322 | 12798.2174 | 28853.7311 | 31928.0296
-0.092 | 400.0339 | 38.0894 | 43.1678 | 33.2524 | -0.092 | 577.4741 | 11734.2311 | 26220.397 | 29237.0602 | -0.092 | 47.2511 | 1198.9796 | 1524.7525 | 1557.4818 | -0.092 | -5.52 | -36.8 | -73.6 | -73.6 | -0.092 | 400.0339 | 38.0894 | 43.1678 | 33.2524 | -0.092 | 577.4741 | 11734.2311 | 26220.397 | 29237.0602 | -0.092 | 47.2511 | 1198.9796 | 1524.7525 | 1557.4818 | -0.092 | 0 | 423.9268 | 240.7304 | 92.3801 | 92.3801 | -0.092 | 0 | 400.0339 | 38.0894 | 43.1678 | 33.2524 | -0.092 | 0 | 577.4741 | 11734.2311 | 26220.397 | 29237.0602
-0.083 | 400.0276 | 37.5145 | 41.6479 | 31.7168 | -0.083 | 572.4924 | 10585.0624 | 23275.3012 | 26207.7659 | -0.083 | 42.6299 | 1128.8338 | 1479.2983 | 1520.4206 | -0.083 | -4.98 | -33.2 | -66.4 | -66.4 | -0.083 | 400.0276 | 37.5145 | 41.6479 | 31.7168 | -0.083 | 572.4924 | 10585.0624 | 23275.3012 | 26207.7659 | -0.083 | 42.6299 | 1128.8338 | 1479.2983 | 1520.4206 | -0.083 | 0 | 417.1788 | 328.7422 | 230.4171 | 230.4171 | -0.083 | 0 | 400.0276 | 37.5145 | 41.6479 | 31.7168 | -0.083 | 0 | 572.4924 | 10585.0624 | 23275.3012 | 26207.7659
-0.075 | 400.0225 | 37.0531 | 40.4281 | 30.4844 | -0.075 | 568.4942 | 9614.4949 | 20688.9232 | 23526.5036 | -0.075 | 38.5218 | 1058.875 | 1431.0363 | 1480.8862 | -0.075 | -4.5 | -30 | -60 | -60 | -0.075 | 400.0225 | 37.0531 | 40.4281 | 30.4844 | -0.075 | 568.4942 | 9614.4949 | 20688.9232 | 23526.5036 | -0.075 | 38.5218 | 1058.875 | 1431.0363 | 1480.8862 | -0.075 | 0 | 423.3057 | 336.9764 | 119.4264 | 119.4264 | -0.075 | 0 | 400.0225 | 37.0531 | 40.4281 | 30.4844 | -0.075 | 0 | 568.4942 | 9614.4949 | 20688.9232 | 23526.5036
-0.067 | 400.018 | 36.6385 | 39.3319 | 29.3768 | -0.067 | 564.9008 | 8700.6732 | 18152.1417 | 20873.1254 | -0.067 | 34.4135 | 980.9881 | 1372.9505 | 1432.7493 | -0.067 | -4.02 | -26.8 | -53.6 | -53.6 | -0.067 | 400.018 | 36.6385 | 39.3319 | 29.3768 | -0.067 | 564.9008 | 8700.6732 | 18152.1417 | 20873.1254 | -0.067 | 34.4135 | 980.9881 | 1372.9505 | 1432.7493 | -0.067 | 0 | 409.5634 | 293.4608 | 221.2677 | 221.2677 | -0.067 | 0 | 400.018 | 36.6385 | 39.3319 | 29.3768 | -0.067 | 0 | 564.9008 | 8700.6732 | 18152.1417 | 20873.1254
-0.058 | 400.0135 | 36.2279 | 38.2463 | 28.2799 | -0.058 | 561.3421 | 7752.044 | 15389.4345 | 17950.0751 | -0.058 | 29.7914 | 883.0766 | 1292.0054 | 1364.2298 | -0.058 | -3.48 | -23.2 | -46.4 | -46.4 | -0.058 | 400.0135 | 36.2279 | 38.2463 | 28.2799 | -0.058 | 561.3421 | 7752.044 | 15389.4345 | 17950.0751 | -0.058 | 29.7914 | 883.0766 | 1292.0054 | 1364.2298 | -0.058 | 0 | 422.2894 | 299.1831 | 233.3344 | 233.3344 | -0.058 | 0 | 400.0135 | 36.2279 | 38.2463 | 28.2799 | -0.058 | 0 | 561.3421 | 7752.044 | 15389.4345 | 17950.0751
-0.05 | 400.01 | 35.9125 | 37.4125 | 27.4375 | -0.05 | 558.6088 | 6990.4539 | 13052.1476 | 15442.426 | -0.05 | 25.6826 | 786.3666 | 1201.779 | 1285.4696 | -0.05 | -3 | -20 | -40 | -40 | -0.05 | 400.01 | 35.9125 | 37.4125 | 27.4375 | -0.05 | 558.6088 | 6990.4539 | 13052.1476 | 15442.426 | -0.05 | 25.6826 | 786.3666 | 1201.779 | 1285.4696 | -0.05 | 0 | 420.1474 | 338.1583 | 197.6656 | 197.6656 | -0.05 | 0 | 400.01 | 35.9125 | 37.4125 | 27.4375 | -0.05 | 0 | 558.6088 | 6990.4539 | 13052.1476 | 15442.426
-0.042 | 400.0071 | 35.6439 | 36.7023 | 26.7199 | -0.042 | 556.2805 | 6316.5131 | 10872.2736 | 13066.5294 | -0.042 | 21.5737 | 680.3375 | 1089.2681 | 1183.3636 | -0.042 | -2.52 | -16.8 | -33.6 | -33.6 | -0.042 | 400.0071 | 35.6439 | 36.7023 | 26.7199 | -0.042 | 556.2805 | 6316.5131 | 10872.2736 | 13066.5294 | -0.042 | 21.5737 | 680.3375 | 1089.2681 | 1183.3636 | -0.042 | 0 | 419.3715 | 382.7236 | 332.821 | 332.821 | -0.042 | 0 | 400.0071 | 35.6439 | 36.7023 | 26.7199 | -0.042 | 0 | 556.2805 | 6316.5131 | 10872.2736 | 13066.5294
-0.033 | 400.0044 | 35.3975 | 36.0509 | 26.0618 | -0.033 | 554.1451 | 5676.037 | 8678.4565 | 10628.1453 | -0.033 | 16.951 | 550.174 | 929.3049 | 1030.4626 | -0.033 | -1.98 | -13.2 | -26.4 | -26.4 | -0.033 | 400.0044 | 35.3975 | 36.0509 | 26.0618 | -0.033 | 554.1451 | 5676.037 | 8678.4565 | 10628.1453 | -0.033 | 16.951 | 550.174 | 929.3049 | 1030.4626 | -0.033 | 0 | 426.6117 | 426.4997 | 283.8162 | 283.8162 | -0.033 | 0 | 400.0044 | 35.3975 | 36.0509 | 26.0618 | -0.033 | 0 | 554.1451 | 5676.037 | 8678.4565 | 10628.1453
-0.025 | 400.0025 | 35.2281 | 35.6031 | 25.6094 | -0.025 | 552.6772 | 5222.2722 | 7034.243 | 8760.0162 | -0.025 | 12.8417 | 425.5912 | 752.1191 | 850.7239 | -0.025 | -1.5 | -10 | -20 | -20 | -0.025 | 400.0025 | 35.2281 | 35.6031 | 25.6094 | -0.025 | 552.6772 | 5222.2722 | 7034.243 | 8760.0162 | -0.025 | 12.8417 | 425.5912 | 752.1191 | 850.7239 | -0.025 | 0 | 431.1058 | 471.5145 | 338.1583 | 338.1583 | -0.025 | 0 | 400.0025 | 35.2281 | 35.6031 | 25.6094 | -0.025 | 0 | 552.6772 | 5222.2722 | 7034.243 | 8760.0162
-0.017 | 400.0012 | 35.1055 | 35.2789 | 25.2818 | -0.017 | 551.6142 | 4886.3343 | 5758.211 | 7279.3687 | -0.017 | 8.7324 | 293.9859 | 539.9395 | 622.5214 | -0.017 | -1.02 | -6.8 | -13.6 | -13.6 | -0.017 | 400.0012 | 35.1055 | 35.2789 | 25.2818 | -0.017 | 551.6142 | 4886.3343 | 5758.211 | 7279.3687 | -0.017 | 8.7324 | 293.9859 | 539.9395 | 622.5214 | -0.017 | 0 | 457.7287 | 451.8236 | 416.8631 | 416.8631 | -0.017 | 0 | 400.0012 | 35.1055 | 35.2789 | 25.2818 | -0.017 | 0 | 551.6142 | 4886.3343 | 5758.211 | 7279.3687
-0.008 | 400.0003 | 35.0234 | 35.0618 | 25.0624 | -0.008 | 550.9023 | 4657.7499 | 4856.425 | 6212.9721 | -0.008 | 4.1094 | 139.8518 | 264.4671 | 309.8587 | -0.008 | -0.48 | -3.2 | -6.4 | -6.4 | -0.008 | 400.0003 | 35.0234 | 35.0618 | 25.0624 | -0.008 | 550.9023 | 4657.7499 | 4856.425 | 6212.9721 | -0.008 | 4.1094 | 139.8518 | 264.4671 | 309.8587 | -0.008 | 0 | 463.9958 | 426.896 | 440.0686 | 440.0686 | -0.008 | 0 | 400.0003 | 35.0234 | 35.0618 | 25.0624 | -0.008 | 0 | 550.9023 | 4657.7499 | 4856.425 | 6212.9721
0 | 400 | 35 | 35 | 25 | 0 | 550.6999 | 4592.1824 | 4592.1824 | 5896.8769 | 0 | 0 | 0 | 0 | 0 | 0 | 0 | 0 | 0 | 0 | 0 | 400 | 35 | 35 | 25 | 0 | 550.6999 | 4592.1824 | 4592.1824 | 5896.8769 | 0 | 0 | 0 | 0 | 0 | 0 | 0 | 480.448 | 480.448 | 480.448 | 480.448 | 0 | 0 | 400 | 35 | 35 | 25 | 0 | 0 | 550.6999 | 4592.1824 | 4592.1824 | 5896.8769
0.008 | 400.0003 | 35.0234 | 35.0618 | 25.0624 | 0.008 | 550.9023 | 4657.7499 | 4856.425 | 6212.9721 | 0.008 | -4.1094 | -139.8518 | -264.4671 | -309.8587 | 0.008 | 0.48 | 3.2 | 6.4 | 6.4 | 0.008 | 400.0003 | 35.0234 | 35.0618 | 25.0624 | 0.008 | 550.9023 | 4657.7499 | 4856.425 | 6212.9721 | 0.008 | -4.1094 | -139.8518 | -264.4671 | -309.8587 | 0.008 | 0 | 499.4331 | 564.2969 | 524.3013 | 524.3013 | 0.008 | 0 | 400.0003 | 35.0234 | 35.0618 | 25.0624 | 0.008 | 0 | 550.9023 | 4657.7499 | 4856.425 | 6212.9721
0.017 | 400.0012 | 35.1055 | 35.2789 | 25.2818 | 0.017 | 551.6142 | 4886.3343 | 5758.211 | 7279.3687 | 0.017 | -8.7324 | -293.9859 | -539.9395 | -622.5214 | 0.017 | 1.02 | 6.8 | 13.6 | 13.6 | 0.017 | 400.0012 | 35.1055 | 35.2789 | 25.2818 | 0.017 | 551.6142 | 4886.3343 | 5758.211 | 7279.3687 | 0.017 | -8.7324 | -293.9859 | -539.9395 | -622.5214 | 0.017 | 0 | 518.1442 | 513.0681 | 410.3965 | 410.3965 | 0.017 | 0 | 400.0012 | 35.1055 | 35.2789 | 25.2818 | 0.017 | 0 | 551.6142 | 4886.3343 | 5758.211 | 7279.3687
0.025 | 400.0025 | 35.2281 | 35.6031 | 25.6094 | 0.025 | 552.6772 | 5222.2722 | 7034.243 | 8760.0162 | 0.025 | -12.8417 | -425.5912 | -752.1191 | -850.7239 | 0.025 | 1.5 | 10 | 20 | 20 | 0.025 | 400.0025 | 35.2281 | 35.6031 | 25.6094 | 0.025 | 552.6772 | 5222.2722 | 7034.243 | 8760.0162 | 0.025 | -12.8417 | -425.5912 | -752.1191 | -850.7239 | 0.025 | 0 | 516.8641 | 454.2022 | 439.0113 | 439.0113 | 0.025 | 0 | 400.0025 | 35.2281 | 35.6031 | 25.6094 | 0.025 | 0 | 552.6772 | 5222.2722 | 7034.243 | 8760.0162
0.033 | 400.0044 | 35.3975 | 36.0509 | 26.0618 | 0.033 | 554.1451 | 5676.037 | 8678.4565 | 10628.1453 | 0.033 | -16.951 | -550.174 | -929.3049 | -1030.4626 | 0.033 | 1.98 | 13.2 | 26.4 | 26.4 | 0.033 | 400.0044 | 35.3975 | 36.0509 | 26.0618 | 0.033 | 554.1451 | 5676.037 | 8678.4565 | 10628.1453 | 0.033 | -16.951 | -550.174 | -929.3049 | -1030.4626 | 0.033 | 0 | 536.4524 | 421.8778 | 365.9973 | 365.9973 | 0.033 | 0 | 400.0044 | 35.3975 | 36.0509 | 26.0618 | 0.033 | 0 | 554.1451 | 5676.037 | 8678.4565 | 10628.1453
0.042 | 400.0071 | 35.6439 | 36.7023 | 26.7199 | 0.042 | 556.2805 | 6316.5131 | 10872.2736 | 13066.5294 | 0.042 | -21.5737 | -680.3375 | -1089.2681 | -1183.3636 | 0.042 | 2.52 | 16.8 | 33.6 | 33.6 | 0.042 | 400.0071 | 35.6439 | 36.7023 | 26.7199 | 0.042 | 556.2805 | 6316.5131 | 10872.2736 | 13066.5294 | 0.042 | -21.5737 | -680.3375 | -1089.2681 | -1183.3636 | 0.042 | 0 | 542.8626 | 410.0998 | 223.2913 | 223.2913 | 0.042 | 0 | 400.0071 | 35.6439 | 36.7023 | 26.7199 | 0.042 | 0 | 556.2805 | 6316.5131 | 10872.2736 | 13066.5294
0.05 | 400.01 | 35.9125 | 37.4125 | 27.4375 | 0.05 | 558.6088 | 6990.4539 | 13052.1476 | 15442.426 | 0.05 | -25.6826 | -786.3666 | -1201.779 | -1285.4696 | 0.05 | 3 | 20 | 40 | 40 | 0.05 | 400.01 | 35.9125 | 37.4125 | 27.4375 | 0.05 | 558.6088 | 6990.4539 | 13052.1476 | 15442.426 | 0.05 | -25.6826 | -786.3666 | -1201.779 | -1285.4696 | 0.05 | 0 | 536.8431 | 439.0113 | 304.8212 | 304.8212 | 0.05 | 0 | 400.01 | 35.9125 | 37.4125 | 27.4375 | 0.05 | 0 | 558.6088 | 6990.4539 | 13052.1476 | 15442.426
0.058 | 400.0135 | 36.2279 | 38.2463 | 28.2799 | 0.058 | 561.3421 | 7752.044 | 15389.4345 | 17950.0751 | 0.058 | -29.7914 | -883.0766 | -1292.0054 | -1364.2298 | 0.058 | 3.48 | 23.2 | 46.4 | 46.4 | 0.058 | 400.0135 | 36.2279 | 38.2463 | 28.2799 | 0.058 | 561.3421 | 7752.044 | 15389.4345 | 17950.0751 | 0.058 | -29.7914 | -883.0766 | -1292.0054 | -1364.2298 | 0.058 | 0 | 562.3221 | 439.5768 | 146.9872 | 146.9872 | 0.058 | 0 | 400.0135 | 36.2279 | 38.2463 | 28.2799 | 0.058 | 0 | 561.3421 | 7752.044 | 15389.4345 | 17950.0751
0.067 | 400.018 | 36.6385 | 39.3319 | 29.3768 | 0.067 | 564.9008 | 8700.6732 | 18152.1417 | 20873.1254 | 0.067 | -34.4135 | -980.9881 | -1372.9505 | -1432.7493 | 0.067 | 4.02 | 26.8 | 53.6 | 53.6 | 0.067 | 400.018 | 36.6385 | 39.3319 | 29.3768 | 0.067 | 564.9008 | 8700.6732 | 18152.1417 | 20873.1254 | 0.067 | -34.4135 | -980.9881 | -1372.9505 | -1432.7493 | 0.067 | 0 | 544.9741 | 350.3907 | 179.6352 | 179.6352 | 0.067 | 0 | 400.018 | 36.6385 | 39.3319 | 29.3768 | 0.067 | 0 | 564.9008 | 8700.6732 | 18152.1417 | 20873.1254
0.075 | 400.0225 | 37.0531 | 40.4281 | 30.4844 | 0.075 | 568.4942 | 9614.4949 | 20688.9232 | 23526.5036 | 0.075 | -38.5218 | -1058.875 | -1431.0363 | -1480.8862 | 0.075 | 4.5 | 30 | 60 | 60 | 0.075 | 400.0225 | 37.0531 | 40.4281 | 30.4844 | 0.075 | 568.4942 | 9614.4949 | 20688.9232 | 23526.5036 | 0.075 | -38.5218 | -1058.875 | -1431.0363 | -1480.8862 | 0.075 | 0 | 568.6436 | 258.381 | 179.349 | 179.349 | 0.075 | 0 | 400.0225 | 37.0531 | 40.4281 | 30.4844 | 0.075 | 0 | 568.4942 | 9614.4949 | 20688.9232 | 23526.5036
0.083 | 400.0276 | 37.5145 | 41.6479 | 31.7168 | 0.083 | 572.4924 | 10585.0624 | 23275.3012 | 26207.7659 | 0.083 | -42.6299 | -1128.8338 | -1479.2983 | -1520.4206 | 0.083 | 4.98 | 33.2 | 66.4 | 66.4 | 0.083 | 400.0276 | 37.5145 | 41.6479 | 31.7168 | 0.083 | 572.4924 | 10585.0624 | 23275.3012 | 26207.7659 | 0.083 | -42.6299 | -1128.8338 | -1479.2983 | -1520.4206 | 0.083 | 0 | 557.7346 | 226.0328 | 104.6141 | 104.6141 | 0.083 | 0 | 400.0276 | 37.5145 | 41.6479 | 31.7168 | 0.083 | 0 | 572.4924 | 10585.0624 | 23275.3012 | 26207.7659
0.092 | 400.0339 | 38.0894 | 43.1678 | 33.2524 | 0.092 | 577.4741 | 11734.2311 | 26220.397 | 29237.0602 | 0.092 | -47.2511 | -1198.9796 | -1524.7525 | -1557.4818 | 0.092 | 5.52 | 36.8 | 73.6 | 73.6 | 0.092 | 400.0339 | 38.0894 | 43.1678 | 33.2524 | 0.092 | 577.4741 | 11734.2311 | 26220.397 | 29237.0602 | 0.092 | -47.2511 | -1198.9796 | -1524.7525 | -1557.4818 | 0.092 | 0 | 540.3909 | 276.8223 | 187.2799 | 187.2799 | 0.092 | 0 | 400.0339 | 38.0894 | 43.1678 | 33.2524 | 0.092 | 0 | 577.4741 | 11734.2311 | 26220.397 | 29237.0602
0.1 | 400.04 | 38.65 | 44.65 | 34.75 | 0.1 | 582.3322 | 12798.2174 | 28853.7311 | 31928.0296 | 0.1 | -51.3585 | -1254.5617 | -1559.2372 | -1585.6508 | 0.1 | 6 | 40 | 80 | 80 | 0.1 | 400.04 | 38.65 | 44.65 | 34.75 | 0.1 | 582.3322 | 12798.2174 | 28853.7311 | 31928.0296 | 0.1 | -51.3585 | -1254.5617 | -1559.2372 | -1585.6508 | 0.1 | 0 | 533.6921 | 304.8212 | 159.8284 | 159.8284 | 0.1 | 0 | 400.04 | 38.65 | 44.65 | 34.75 | 0.1 | 0 | 582.3322 | 12798.2174 | 28853.7311 | 31928.0296
0.108 | 400.0467 | 39.2574 | 46.2558 | 36.3724 | 0.108 | 587.5949 | 13895.1912 | 31490.234 | 34608.3343 | 0.108 | -55.4655 | -1304.5358 | -1589.5208 | -1610.5555 | 0.108 | 6.48 | 43.2 | 86.4 | 86.4 | 0.108 | 400.0467 | 39.2574 | 46.2558 | 36.3724 | 0.108 | 587.5949 | 13895.1912 | 31490.234 | 34608.3343 | 0.108 | -55.4655 | -1304.5358 | -1589.5208 | -1610.5555 | 0.108 | 0 | 532.3117 | 240.2726 | 127.9694 | 127.9694 | 0.108 | 0 | 400.0467 | 39.2574 | 46.2558 | 36.3724 | 0.108 | 0 | 587.5949 | 13895.1912 | 31490.234 | 34608.3343
0.117 | 400.0548 | 39.9965 | 48.2099 | 38.3468 | 0.117 | 593.999 | 15161.3861 | 34449.8587 | 37603.1223 | 0.117 | -60.0855 | -1354.9037 | -1619.7906 | -1635.7289 | 0.117 | 7.02 | 46.8 | 93.6 | 93.6 | 0.117 | 400.0548 | 39.9965 | 48.2099 | 38.3468 | 0.117 | 593.999 | 15161.3861 | 34449.8587 | 37603.1223 | 0.117 | -60.0855 | -1354.9037 | -1619.7906 | -1635.7289 | 0.117 | 0 | 519.3165 | 135.1646 | 197.5493 | 197.5493 | 0.117 | 0 | 400.0548 | 39.9965 | 48.2099 | 38.3468 | 0.117 | 0 | 593.999 | 15161.3861 | 34449.8587 | 37603.1223
0.125 | 400.0625 | 40.7031 | 50.0781 | 40.2344 | 0.125 | 600.1213 | 16309.7453 | 37068.0143 | 40241.8181 | 0.125 | -64.1917 | -1395.1596 | -1644.1435 | -1656.2686 | 0.125 | 7.5 | 50 | 100 | 100 | 0.125 | 400.0625 | 40.7031 | 50.0781 | 40.2344 | 0.125 | 600.1213 | 16309.7453 | 37068.0143 | 40241.8181 | 0.125 | -64.1917 | -1395.1596 | -1644.1435 | -1656.2686 | 0.125 | 0 | 503.4838 | 115.2353 | 145.8128 | 145.8128 | 0.125 | 0 | 400.0625 | 40.7031 | 50.0781 | 40.2344 | 0.125 | 0 | 600.1213 | 16309.7453 | 37068.0143 | 40241.8181
0.133 | 400.0708 | 41.4565 | 52.0699 | 42.2468 | 0.133 | 606.6479 | 17474.977 | 39669.3739 | 42855.0857 | 0.133 | -68.2975 | -1431.7433 | -1666.6843 | -1675.5643 | 0.133 | 7.98 | 53.2 | 106.4 | 106.4 | 0.133 | 400.0708 | 41.4565 | 52.0699 | 42.2468 | 0.133 | 606.6479 | 17474.977 | 39669.3739 | 42855.0857 | 0.133 | -68.2975 | -1431.7433 | -1666.6843 | -1675.5643 | 0.133 | 0 | 508.0007 | 174.2762 | 80.3393 | 80.3393 | 0.133 | 0 | 400.0708 | 41.4565 | 52.0699 | 42.2468 | 0.133 | 0 | 606.6479 | 17474.977 | 39669.3739 | 42855.0857
0.142 | 400.0807 | 42.3599 | 54.4583 | 44.6599 | 0.142 | 614.4736 | 18801.2629 | 42571.4281 | 45761.6763 | 0.142 | -72.916 | -1469.1174 | -1690.4163 | -1696.2177 | 0.142 | 8.52 | 56.8 | 113.6 | 113.6 | 0.142 | 400.0807 | 42.3599 | 54.4583 | 44.6599 | 0.142 | 614.4736 | 18801.2629 | 42571.4281 | 45761.6763 | 0.142 | -72.916 | -1469.1174 | -1690.4163 | -1696.2177 | 0.142 | 0 | 500.7224 | 189.639 | 198.2442 | 198.2442 | 0.142 | 0 | 400.0807 | 42.3599 | 54.4583 | 44.6599 | 0.142 | 0 | 614.4736 | 18801.2629 | 42571.4281 | 45761.6763
0.15 | 400.09 | 43.2125 | 56.7125 | 46.9375 | 0.15 | 621.8593 | 19990.2202 | 45126.3456 | 48313.8452 | 0.15 | -77.0208 | -1499.4483 | -1710.4376 | -1713.9316 | 0.15 | 9 | 60 | 120 | 120 | 0.15 | 400.09 | 43.2125 | 56.7125 | 46.9375 | 0.15 | 621.8593 | 19990.2202 | 45126.3456 | 48313.8452 | 0.15 | -77.0208 | -1499.4483 | -1710.4376 | -1713.9316 | 0.15 | 0 | 481.2259 | 179.349 | 68.4588 | 68.4588 | 0.15 | 0 | 400.09 | 43.2125 | 56.7125 | 46.9375 | 0.15 | 0 | 621.8593 | 19990.2202 | 45126.3456 | 48313.8452
0.158 | 400.0999 | 44.1119 | 59.0903 | 49.3399 | 0.158 | 629.6491 | 21185.6661 | 47655.9903 | 50835.2314 | 0.158 | -81.125 | -1527.4443 | -1729.7219 | -1731.2505 | 0.158 | 9.48 | 63.2 | 126.4 | 126.4 | 0.158 | 400.0999 | 44.1119 | 59.0903 | 49.3399 | 0.158 | 629.6491 | 21185.6661 | 47655.9903 | 50835.2314 | 0.158 | -81.125 | -1527.4443 | -1729.7219 | -1731.2505 | 0.158 | 0 | 470.8607 | 163.0488 | 140.6615 | 140.6615 | 0.158 | 0 | 400.0999 | 44.1119 | 59.0903 | 49.3399 | 0.158 | 0 | 629.6491 | 21185.6661 | 47655.9903 | 50835.2314
0.167 | 400.1116 | 45.1795 | 61.9129 | 52.1918 | 0.167 | 638.8956 | 22535.2751 | 50469.8861 | 53634.1324 | 0.167 | -85.7416 | -1556.5466 | -1750.7913 | -1750.4568 | 0.167 | 10.02 | 66.8 | 133.6 | 133.6 | 0.167 | 400.1116 | 45.1795 | 61.9129 | 52.1918 | 0.167 | 638.8956 | 22535.2751 | 50469.8861 | 53634.1324 | 0.167 | -85.7416 | -1556.5466 | -1750.7913 | -1750.4568 | 0.167 | 0 | 445.5323 | 115.5553 | 163.6967 | 163.6967 | 0.167 | 0 | 400.1116 | 45.1795 | 61.9129 | 52.1918 | 0.167 | 0 | 638.8956 | 22535.2751 | 50469.8861 | 53634.1324
0.175 | 400.1225 | 46.1781 | 64.5531 | 54.8594 | 0.175 | 647.5439 | 23736.8274 | 52941.6404 | 56088.1573 | 0.175 | -89.8447 | -1580.5933 | -1769.1437 | -1767.4173 | 0.175 | 10.5 | 70 | 140 | 140 | 0.175 | 400.1225 | 46.1781 | 64.5531 | 54.8594 | 0.175 | 647.5439 | 23736.8274 | 52941.6404 | 56088.1573 | 0.175 | -89.8447 | -1580.5933 | -1769.1437 | -1767.4173 | 0.175 | 0 | 437.9381 | 102.9599 | 82.3872 | 82.3872 | 0.175 | 0 | 400.1225 | 46.1781 | 64.5531 | 54.8594 | 0.175 | 0 | 647.5439 | 23736.8274 | 52941.6404 | 56088.1573
0.183 | 400.134 | 47.2235 | 67.3169 | 57.6518 | 0.183 | 656.596 | 24938.3063 | 55384.9753 | 58510.1619 | 0.183 | -93.9471 | -1603.1728 | -1787.2772 | -1784.3727 | 0.183 | 10.98 | 73.2 | 146.4 | 146.4 | 0.183 | 400.134 | 47.2235 | 67.3169 | 57.6518 | 0.183 | 656.596 | 24938.3063 | 55384.9753 | 58510.1619 | 0.183 | -93.9471 | -1603.1728 | -1787.2772 | -1784.3727 | 0.183 | 0 | 439.1864 | 169.3871 | 227.6638 | 227.6638 | 0.183 | 0 | 400.134 | 47.2235 | 67.3169 | 57.6518 | 0.183 | 0 | 656.596 | 24938.3063 | 55384.9753 | 58510.1619
0.192 | 400.1475 | 48.4554 | 70.5738 | 60.9424 | 0.192 | 667.2623 | 26287.9854 | 58099.3036 | 61196.744 | 0.192 | -98.5616 | -1627.0753 | -1807.5444 | -1803.5348 | 0.192 | 11.52 | 76.8 | 153.6 | 153.6 | 0.192 | 400.1475 | 48.4554 | 70.5738 | 60.9424 | 0.192 | 667.2623 | 26287.9854 | 58099.3036 | 61196.744 | 0.192 | -98.5616 | -1627.0753 | -1807.5444 | -1803.5348 | 0.192 | 0 | 421.3338 | 219.9009 | 129.6529 | 129.6529 | 0.192 | 0 | 400.1475 | 48.4554 | 70.5738 | 60.9424 | 0.192 | 0 | 667.2623 | 26287.9854 | 58099.3036 | 61196.744
0.2 | 400.16 | 49.6 | 73.6 | 64 | 0.2 | 677.1722 | 27484.4931 | 60481.2761 | 63551.1475 | 0.2 | -102.6627 | -1647.1842 | -1825.5334 | -1820.7114 | 0.2 | 12 | 80 | 160 | 160 | 0.2 | 400.16 | 49.6 | 73.6 | 64 | 0.2 | 677.1722 | 27484.4931 | 60481.2761 | 63551.1475 | 0.2 | -102.6627 | -1647.1842 | -1825.5334 | -1820.7114 | 0.2 | 0 | 422.8387 | 159.8284 | 163.1736 | 163.1736 | 0.2 | 0 | 400.16 | 49.6 | 73.6 | 64 | 0.2 | 0 | 677.1722 | 27484.4931 | 60481.2761 | 63551.1475
0.208 | 400.1731 | 50.7914 | 76.7498 | 67.1824 | 0.208 | 687.4856 | 28676.822 | 62834.3193 | 65874.237 | 0.208 | -106.7631 | -1666.3807 | -1843.5674 | -1838.0724 | 0.208 | 12.48 | 83.2 | 166.4 | 166.4 | 0.208 | 400.1731 | 50.7914 | 76.7498 | 67.1824 | 0.208 | 687.4856 | 28676.822 | 62834.3193 | 65874.237 | 0.208 | -106.7631 | -1666.3807 | -1843.5674 | -1838.0724 | 0.208 | 0 | 411.5897 | 140.1689 | 199.0957 | 199.0957 | 0.208 | 0 | 400.1731 | 50.7914 | 76.7498 | 67.1824 | 0.208 | 0 | 687.4856 | 28676.822 | 62834.3193 | 65874.237
0.217 | 400.1884 | 52.1875 | 80.4409 | 70.9118 | 0.217 | 699.5704 | 30012.0202 | 65447.1224 | 68450.8562 | 0.217 | -111.3752 | -1687.0491 | -1863.9767 | -1857.8703 | 0.217 | 13.02 | 86.8 | 173.6 | 173.6 | 0.217 | 400.1884 | 52.1875 | 80.4409 | 70.9118 | 0.217 | 699.5704 | 30012.0202 | 65447.1224 | 68450.8562 | 0.217 | -111.3752 | -1687.0491 | -1863.9767 | -1857.8703 | 0.217 | 0 | 418.5529 | 128.6087 | 118.9549 | 118.9549 | 0.217 | 0 | 400.1884 | 52.1875 | 80.4409 | 70.9118 | 0.217 | 0 | 699.5704 | 30012.0202 | 65447.1224 | 68450.8562
0.225 | 400.2025 | 53.4781 | 83.8531 | 74.3594 | 0.225 | 710.7408 | 31192.4872 | 67739.3728 | 70709.0179 | 0.225 | -115.474 | -1704.7217 | -1882.2741 | -1875.7382 | 0.225 | 13.5 | 90 | 180 | 180 | 0.225 | 400.2025 | 53.4781 | 83.8531 | 74.3594 | 0.225 | 710.7408 | 31192.4872 | 67739.3728 | 70709.0179 | 0.225 | -115.474 | -1704.7217 | -1882.2741 | -1875.7382 | 0.225 | 0 | 408.8462 | 159.5737 | 131.8459 | 131.8459 | 0.225 | 0 | 400.2025 | 53.4781 | 83.8531 | 74.3594 | 0.225 | 0 | 710.7408 | 31192.4872 | 67739.3728 | 70709.0179
0.233 | 400.2172 | 54.8155 | 87.3889 | 77.9318 | 0.233 | 722.3144 | 32366.243 | 70003.5481 | 72937.5287 | 0.233 | -119.572 | -1721.8385 | -1900.7551 | -1893.8844 | 0.233 | 13.98 | 93.2 | 186.4 | 186.4 | 0.233 | 400.2172 | 54.8155 | 87.3889 | 77.9318 | 0.233 | 722.3144 | 32366.243 | 70003.5481 | 72937.5287 | 0.233 | -119.572 | -1721.8385 | -1900.7551 | -1893.8844 | 0.233 | 0 | 422.9765 | 173.9881 | 169.3705 | 169.3705 | 0.233 | 0 | 400.2172 | 54.8155 | 87.3889 | 77.9318 | 0.233 | 0 | 722.3144 | 32366.243 | 70003.5481 | 72937.5287
0.242 | 400.2343 | 56.3759 | 91.5143 | 82.0999 | 0.242 | 735.8163 | 33677.9834 | 72517.7441 | 75409.9676 | 0.242 | -124.1813 | -1740.5363 | -1921.801 | -1914.6539 | 0.242 | 14.52 | 96.8 | 193.6 | 193.6 | 0.242 | 400.2343 | 56.3759 | 91.5143 | 82.0999 | 0.242 | 735.8163 | 33677.9834 | 72517.7441 | 75409.9676 | 0.242 | -124.1813 | -1740.5363 | -1921.801 | -1914.6539 | 0.242 | 0 | 417.4498 | 203.8844 | 85.0775 | 85.0775 | 0.242 | 0 | 400.2343 | 56.3759 | 91.5143 | 82.0999 | 0.242 | 0 | 735.8163 | 33677.9834 | 72517.7441 | 75409.9676
0.25 | 400.25 | 57.8125 | 95.3125 | 85.9375 | 0.25 | 748.246 | 34835.6783 | 74723.8116 | 77577.6615 | 0.25 | -128.2776 | -1756.7416 | -1940.7603 | -1933.4467 | 0.25 | 15 | 100 | 200 | 200 | 0.25 | 400.25 | 57.8125 | 95.3125 | 85.9375 | 0.25 | 748.246 | 34835.6783 | 74723.8116 | 77577.6615 | 0.25 | -128.2776 | -1756.7416 | -1940.7603 | -1933.4467 | 0.25 | 0 | 399.3459 | 145.8128 | 158.8678 | 158.8678 | 0.25 | 0 | 400.25 | 57.8125 | 95.3125 | 85.9375 | 0.25 | 0 | 748.246 | 34835.6783 | 74723.8116 | 77577.6615
0.258 | 400.2663 | 59.2959 | 99.2343 | 89.8999 | 0.258 | 761.0783 | 35985.1467 | 76903.3758 | 79717.835 | 0.258 | -132.3731 | -1772.6233 | -1959.9758 | -1952.5622 | 0.258 | 15.48 | 103.2 | 206.4 | 206.4 | 0.258 | 400.2663 | 59.2959 | 99.2343 | 89.8999 | 0.258 | 761.0783 | 35985.1467 | 76903.3758 | 79717.835 | 0.258 | -132.3731 | -1772.6233 | -1959.9758 | -1952.5622 | 0.258 | 0 | 395.3001 | 69.0588 | 151.2736 | 151.2736 | 0.258 | 0 | 400.2663 | 59.2959 | 99.2343 | 89.8999 | 0.258 | 0 | 761.0783 | 35985.1467 | 76903.3758 | 79717.835
0.267 | 400.2852 | 61.0205 | 103.7939 | 94.5068 | 0.267 | 775.9959 | 37268.0556 | 79324.4445 | 82093.5494 | 0.267 | -136.9794 | -1790.1732 | -1981.9172 | -1974.4623 | 0.267 | 16.02 | 106.8 | 213.6 | 213.6 | 0.267 | 400.2852 | 61.0205 | 103.7939 | 94.5068 | 0.267 | 775.9959 | 37268.0556 | 79324.4445 | 82093.5494 | 0.267 | -136.9794 | -1790.1732 | -1981.9172 | -1974.4623 | 0.267 | 0 | 402.6631 | 113.5846 | 82.059 | 82.059 | 0.267 | 0 | 400.2852 | 61.0205 | 103.7939 | 94.5068 | 0.267 | 0 | 775.9959 | 37268.0556 | 79324.4445 | 82093.5494
0.275 | 400.3025 | 62.6031 | 107.9781 | 98.7344 | 0.275 | 789.6835 | 38399.0163 | 81449.6922 | 84177.6982 | 0.275 | -141.0729 | -1805.5452 | -2001.7212 | -1994.2865 | 0.275 | 16.5 | 110 | 220 | 220 | 0.275 | 400.3025 | 62.6031 | 107.9781 | 98.7344 | 0.275 | 789.6835 | 38399.0163 | 81449.6922 | 84177.6982 | 0.275 | -141.0729 | -1805.5452 | -2001.7212 | -1994.2865 | 0.275 | 0 | 406.2018 | 174.2131 | 240.5436 | 240.5436 | 0.275 | 0 | 400.3025 | 62.6031 | 107.9781 | 98.7344 | 0.275 | 0 | 789.6835 | 38399.0163 | 81449.6922 | 84177.6982
0.283 | 400.3204 | 64.2325 | 112.2859 | 103.0868 | 0.283 | 803.7732 | 39520.9025 | 83550.3767 | 86236.6648 | 0.283 | -145.1654 | -1820.7472 | -2021.8172 | -2014.4507 | 0.283 | 16.98 | 113.2 | 226.4 | 226.4 | 0.283 | 400.3204 | 64.2325 | 112.2859 | 103.0868 | 0.283 | 803.7732 | 39520.9025 | 83550.3767 | 86236.6648 | 0.283 | -145.1654 | -1820.7472 | -2021.8172 | -2014.4507 | 0.283 | 0 | 399.731 | 186.7777 | 109.0159 | 109.0159 | 0.283 | 0 | 400.3204 | 64.2325 | 112.2859 | 103.0868 | 0.283 | 0 | 803.7732 | 39520.9025 | 83550.3767 | 86236.6648
0.292 | 400.3411 | 66.1214 | 117.2798 | 108.1324 | 0.292 | 820.1047 | 40771.9681 | 85885.113 | 88523.8561 | 0.292 | -149.7684 | -1837.6928 | -2044.7821 | -2037.544 | 0.292 | 17.52 | 116.8 | 233.6 | 233.6 | 0.292 | 400.3411 | 66.1214 | 117.2798 | 108.1324 | 0.292 | 820.1047 | 40771.9681 | 85885.113 | 88523.8561 | 0.292 | -149.7684 | -1837.6928 | -2044.7821 | -2037.544 | 0.292 | 0 | 414.8667 | 139.8533 | 168.5366 | 168.5366 | 0.292 | 0 | 400.3411 | 66.1214 | 117.2798 | 108.1324 | 0.292 | 0 | 820.1047 | 40771.9681 | 85885.113 | 88523.8561
0.3 | 400.36 | 67.85 | 121.85 | 112.75 | 0.3 | 835.0486 | 41874.0572 | 87935.8195 | 90531.8587 | 0.3 | -153.8588 | -1852.6524 | -2065.5176 | -2058.4354 | 0.3 | 18 | 120 | 240 | 240 | 0.3 | 400.36 | 67.85 | 121.85 | 112.75 | 0.3 | 835.0486 | 41874.0572 | 87935.8195 | 90531.8587 | 0.3 | -153.8588 | -1852.6524 | -2065.5176 | -2058.4354 | 0.3 | 0 | 417.3671 | 68.4588 | 170.0754 | 170.0754 | 0.3 | 0 | 400.36 | 67.85 | 121.85 | 112.75 | 0.3 | 0 | 835.0486 | 41874.0572 | 87935.8195 | 90531.8587
0.308 | 400.3795 | 69.6254 | 126.5438 | 117.4924 | 0.308 | 850.3942 | 42966.6675 | 89964.0734 | 92517.0801 | 0.308 | -157.9483 | -1867.5449 | -2086.5595 | -2079.6685 | 0.308 | 18.48 | 123.2 | 246.4 | 246.4 | 0.308 | 400.3795 | 69.6254 | 126.5438 | 117.4924 | 0.308 | 850.3942 | 42966.6675 | 89964.0734 | 92517.0801 | 0.308 | -157.9483 | -1867.5449 | -2086.5595 | -2079.6685 | 0.308 | 0 | 424.3669 | 77.9769 | 106.9042 | 106.9042 | 0.308 | 0 | 400.3795 | 69.6254 | 126.5438 | 117.4924 | 0.308 | 0 | 850.3942 | 42966.6675 | 89964.0734 | 92517.0801
0.317 | 400.402 | 71.6785 | 131.9719 | 122.9768 | 0.317 | 868.1378 | 44184.4492 | 92219.8808 | 94724.1779 | 0.317 | -162.5476 | -1884.2502 | -2110.5999 | -2103.9625 | 0.317 | 19.02 | 126.8 | 253.6 | 253.6 | 0.317 | 400.402 | 71.6785 | 131.9719 | 122.9768 | 0.317 | 868.1378 | 44184.4492 | 92219.8808 | 94724.1779 | 0.317 | -162.5476 | -1884.2502 | -2110.5999 | -2103.9625 | 0.317 | 0 | 413.1663 | 148.3464 | 170.6003 | 170.6003 | 0.317 | 0 | 400.402 | 71.6785 | 131.9719 | 122.9768 | 0.317 | 0 | 868.1378 | 44184.4492 | 92219.8808 | 94724.1779
0.325 | 400.4225 | 73.5531 | 136.9281 | 127.9844 | 0.325 | 884.3364 | 45256.7478 | 94202.7186 | 96663.5291 | 0.325 | -166.6347 | -1899.0803 | -2132.2971 | -2125.9161 | 0.325 | 19.5 | 130 | 260 | 260 | 0.325 | 400.4225 | 73.5531 | 136.9281 | 127.9844 | 0.325 | 884.3364 | 45256.7478 | 94202.7186 | 96663.5291 | 0.325 | -166.6347 | -1899.0803 | -2132.2971 | -2125.9161 | 0.325 | 0 | 436.6643 | 179.4258 | 134.6616 | 134.6616 | 0.325 | 0 | 400.4225 | 73.5531 | 136.9281 | 127.9844 | 0.325 | 0 | 884.3364 | 45256.7478 | 94202.7186 | 96663.5291
0.333 | 400.4436 | 75.4745 | 142.0079 | 133.1168 | 0.333 | 900.936 | 46319.462 | 96165.267 | 98582.4782 | 0.333 | -170.7208 | -1913.9128 | -2154.3023 | -2148.2042 | 0.333 | 19.98 | 133.2 | 266.4 | 266.4 | 0.333 | 400.4436 | 75.4745 | 142.0079 | 133.1168 | 0.333 | 900.936 | 46319.462 | 96165.267 | 98582.4782 | 0.333 | -170.7208 | -1913.9128 | -2154.3023 | -2148.2042 | 0.333 | 0 | 436.4711 | 166.7328 | 101.232 | 101.232 | 0.333 | 0 | 400.4436 | 75.4745 | 142.0079 | 133.1168 | 0.333 | 0 | 900.936 | 46319.462 | 96165.267 | 98582.4782
0.342 | 400.4679 | 77.6919 | 147.8703 | 139.0399 | 0.342 | 920.0898 | 47503.5754 | 98349.7422 | 100717.8402 | 0.342 | -175.3162 | -1930.6237 | -2179.4248 | -2173.6738 | 0.342 | 20.52 | 136.8 | 273.6 | 273.6 | 0.342 | 400.4679 | 77.6919 | 147.8703 | 139.0399 | 0.342 | 920.0898 | 47503.5754 | 98349.7422 | 100717.8402 | 0.342 | -175.3162 | -1930.6237 | -2179.4248 | -2173.6738 | 0.342 | 0 | 440.1681 | 98.7822 | 169.1126 | 169.1126 | 0.342 | 0 | 400.4679 | 77.6919 | 147.8703 | 139.0399 | 0.342 | 0 | 920.0898 | 47503.5754 | 98349.7422 | 100717.8402
0.35 | 400.49 | 79.7125 | 153.2125 | 144.4375 | 0.35 | 937.5412 | 48545.9868 | 100271.4657 | 102595.9078 | 0.35 | -179.3997 | -1945.5159 | -2202.0797 | -2196.6604 | 0.35 | 21 | 140 | 280 | 280 | 0.35 | 400.49 | 79.7125 | 153.2125 | 144.4375 | 0.35 | 937.5412 | 48545.9868 | 100271.4657 | 102595.9078 | 0.35 | -179.3997 | -1945.5159 | -2202.0797 | -2196.6604 | 0.35 | 0 | 441.2537 | 82.3872 | 136.6689 | 136.6689 | 0.35 | 0 | 400.49 | 79.7125 | 153.2125 | 144.4375 | 0.35 | 0 | 937.5412 | 48545.9868 | 100271.4657 | 102595.9078
0.358 | 400.5127 | 81.7799 | 158.6783 | 149.9599 | 0.358 | 955.393 | 49578.9106 | 102175.0457 | 104455.881 | 0.358 | -183.4821 | -1960.4577 | -2225.0366 | -2219.969 | 0.358 | 21.48 | 143.2 | 286.4 | 286.4 | 0.358 | 400.5127 | 81.7799 | 158.6783 | 149.9599 | 0.358 | 955.393 | 49578.9106 | 102175.0457 | 104455.881 | 0.358 | -183.4821 | -1960.4577 | -2225.0366 | -2219.969 | 0.358 | 0 | 439.3106 | 144.2852 | 108.7916 | 108.7916 | 0.358 | 0 | 400.5127 | 81.7799 | 158.6783 | 149.9599 | 0.358 | 0 | 955.393 | 49578.9106 | 102175.0457 | 104455.881
0.367 | 400.5388 | 84.1615 | 164.9749 | 156.3218 | 0.367 | 975.9548 | 50729.6874 | 104295.7264 | 106527.6161 | 0.367 | -188.0733 | -1977.3411 | -2251.2202 | -2246.57 | 0.367 | 22.02 | 146.8 | 293.6 | 293.6 | 0.367 | 400.5388 | 84.1615 | 164.9749 | 156.3218 | 0.367 | 975.9548 | 50729.6874 | 104295.7264 | 106527.6161 | 0.367 | -188.0733 | -1977.3411 | -2251.2202 | -2246.57 | 0.367 | 0 | 458.0887 | 228.6039 | 248.3395 | 248.3395 | 0.367 | 0 | 400.5388 | 84.1615 | 164.9749 | 156.3218 | 0.367 | 0 | 975.9548 | 50729.6874 | 104295.7264 | 106527.6161
0.375 | 400.5625 | 86.3281 | 170.7031 | 162.1094 | 0.375 | 994.6571 | 51742.6726 | 106162.9841 | 108351.5093 | 0.375 | -192.153 | -1992.4254 | -2274.808 | -2270.5464 | 0.375 | 22.5 | 150 | 300 | 300 | 0.375 | 400.5625 | 86.3281 | 170.7031 | 162.1094 | 0.375 | 994.6571 | 51742.6726 | 106162.9841 | 108351.5093 | 0.375 | -192.153 | -1992.4254 | -2274.808 | -2270.5464 | 0.375 | 0 | 442.5093 | 210.9622 | 97.2354 | 97.2354 | 0.375 | 0 | 400.5625 | 86.3281 | 170.7031 | 162.1094 | 0.375 | 0 | 994.6571 | 51742.6726 | 106162.9841 | 108351.5093
0.383 | 400.5868 | 88.5415 | 176.5549 | 168.0218 | 0.383 | 1013.7592 | 52746.4043 | 108014.1829 | 110159.5149 | 0.383 | -196.2315 | -2007.5914 | -2298.687 | -2294.8291 | 0.383 | 22.98 | 153.2 | 306.4 | 306.4 | 0.383 | 400.5868 | 88.5415 | 176.5549 | 168.0218 | 0.383 | 1013.7592 | 52746.4043 | 108014.1829 | 110159.5149 | 0.383 | -196.2315 | -2007.5914 | -2298.687 | -2294.8291 | 0.383 | 0 | 455.9213 | 134.716 | 179.0017 | 179.0017 | 0.383 | 0 | 400.5868 | 88.5415 | 176.5549 | 168.0218 | 0.383 | 0 | 1013.7592 | 52746.4043 | 108014.1829 | 110159.5149
0.392 | 400.6147 | 91.0874 | 183.2858 | 174.8224 | 0.392 | 1035.7267 | 53864.6619 | 110078.3944 | 112175.3788 | 0.392 | -200.8182 | -2024.7604 | -2325.8937 | -2322.5061 | 0.392 | 23.52 | 156.8 | 313.6 | 313.6 | 0.392 | 400.6147 | 91.0874 | 183.2858 | 174.8224 | 0.392 | 1035.7267 | 53864.6619 | 110078.3944 | 112175.3788 | 0.392 | -200.8182 | -2024.7604 | -2325.8937 | -2322.5061 | 0.392 | 0 | 440.0027 | 139.2993 | 166.2586 | 166.2586 | 0.392 | 0 | 400.6147 | 91.0874 | 183.2858 | 174.8224 | 0.392 | 0 | 1035.7267 | 53864.6619 | 110078.3944 | 112175.3788
0.4 | 400.64 | 93.4 | 189.4 | 181 | 0.4 | 1055.6777 | 54849.0599 | 111897.6127 | 113951.8715 | 0.4 | -204.8938 | -2040.1246 | -2350.3772 | -2347.421 | 0.4 | 24 | 160 | 320 | 320 | 0.4 | 400.64 | 93.4 | 189.4 | 181 | 0.4 | 1055.6777 | 54849.0599 | 111897.6127 | 113951.8715 | 0.4 | -204.8938 | -2040.1246 | -2350.3772 | -2347.421 | 0.4 | 0 | 441.2625 | 163.1736 | 63.163 | 63.163 | 0.4 | 0 | 400.64 | 93.4 | 189.4 | 181 | 0.4 | 0 | 1055.6777 | 54849.0599 | 111897.6127 | 113951.8715
0.408 | 400.6659 | 95.7594 | 195.6378 | 187.3024 | 0.408 | 1076.0279 | 55824.5312 | 113702.7693 | 115714.5657 | 0.408 | -208.9681 | -2055.5919 | -2375.1381 | -2372.6245 | 0.408 | 24.48 | 163.2 | 326.4 | 326.4 | 0.408 | 400.6659 | 95.7594 | 195.6378 | 187.3024 | 0.408 | 1076.0279 | 55824.5312 | 113702.7693 | 115714.5657 | 0.408 | -208.9681 | -2055.5919 | -2375.1381 | -2372.6245 | 0.408 | 0 | 424.7559 | 167.1199 | 179.4326 | 179.4326 | 0.408 | 0 | 400.6659 | 95.7594 | 195.6378 | 187.3024 | 0.408 | 0 | 1076.0279 | 55824.5312 | 113702.7693 | 115714.5657
0.417 | 400.6956 | 98.4695 | 202.8029 | 194.5418 | 0.417 | 1099.3986 | 56911.4144 | 115717.5316 | 117681.9021 | 0.417 | -213.5499 | -2073.1221 | -2403.3197 | -2401.3162 | 0.417 | 25.02 | 166.8 | 333.6 | 333.6 | 0.417 | 400.6956 | 98.4695 | 202.8029 | 194.5418 | 0.417 | 1099.3986 | 56911.4144 | 115717.5316 | 117681.9021 | 0.417 | -213.5499 | -2073.1221 | -2403.3197 | -2401.3162 | 0.417 | 0 | 416.9227 | 178.2611 | 98.7444 | 98.7444 | 0.417 | 0 | 400.6956 | 98.4695 | 202.8029 | 194.5418 | 0.417 | 0 | 1099.3986 | 56911.4144 | 115717.5316 | 117681.9021
0.425 | 400.7225 | 100.9281 | 209.3031 | 201.1094 | 0.425 | 1120.5962 | 57868.3175 | 117494.8456 | 119417.3902 | 0.425 | -217.6212 | -2088.8246 | -2428.654 | -2427.1138 | 0.425 | 25.5 | 170 | 340 | 340 | 0.425 | 400.7225 | 100.9281 | 209.3031 | 201.1094 | 0.425 | 1120.5962 | 57868.3175 | 117494.8456 | 119417.3902 | 0.425 | -217.6212 | -2088.8246 | -2428.654 | -2427.1138 | 0.425 | 0 | 390.1569 | 186.586 | 124.6404 | 124.6404 | 0.425 | 0 | 400.7225 | 100.9281 | 209.3031 | 201.1094 | 0.425 | 0 | 1120.5962 | 57868.3175 | 117494.8456 | 119417.3902
0.433 | 400.75 | 103.4335 | 215.9269 | 207.8018 | 0.433 | 1142.1922 | 58816.682 | 119259.9928 | 121141.043 | 0.433 | -221.6911 | -2104.644 | -2454.2503 | -2453.1818 | 0.433 | 25.98 | 173.2 | 346.4 | 346.4 | 0.433 | 400.75 | 103.4335 | 215.9269 | 207.8018 | 0.433 | 1142.1922 | 58816.682 | 119259.9928 | 121141.043 | 0.433 | -221.6911 | -2104.644 | -2454.2503 | -2453.1818 | 0.433 | 0 | 400.1962 | 126.5299 | 179.6008 | 179.6008 | 0.433 | 0 | 400.75 | 103.4335 | 215.9269 | 207.8018 | 0.433 | 0 | 1142.1922 | 58816.682 | 119259.9928 | 121141.043
0.442 | 400.7815 | 106.3079 | 223.5263 | 215.4799 | 0.442 | 1166.9636 | 59873.5518 | 121231.9658 | 123066.7533 | 0.442 | -226.2679 | -2122.5846 | -2483.3531 | -2482.8241 | 0.442 | 26.52 | 176.8 | 353.6 | 353.6 | 0.442 | 400.7815 | 106.3079 | 223.5263 | 215.4799 | 0.442 | 1166.9636 | 59873.5518 | 121231.9658 | 123066.7533 | 0.442 | -226.2679 | -2122.5846 | -2483.3531 | -2482.8241 | 0.442 | 0 | 359.3069 | 81.547 | 132.8738 | 132.8738 | 0.442 | 0 | 400.7815 | 106.3079 | 223.5263 | 215.4799 | 0.442 | 0 | 1166.9636 | 59873.5518 | 121231.9658 | 123066.7533
0.45 | 400.81 | 108.9125 | 230.4125 | 222.4375 | 0.45 | 1189.4054 | 60804.2183 | 122973.1804 | 124767.235 | 0.45 | -230.3345 | -2138.6626 | -2509.4893 | -2509.4471 | 0.45 | 27 | 180 | 360 | 360 | 0.45 | 400.81 | 108.9125 | 230.4125 | 222.4375 | 0.45 | 1189.4054 | 60804.2183 | 122973.1804 | 124767.235 | 0.45 | -230.3345 | -2138.6626 | -2509.4893 | -2509.4471 | 0.45 | 0 | 346.2287 | 131.8459 | 147.4089 | 147.4089 | 0.45 | 0 | 400.81 | 108.9125 | 230.4125 | 222.4375 | 0.45 | 0 | 1189.4054 | 60804.2183 | 122973.1804 | 124767.235
0.458 | 400.8391 | 111.5639 | 237.4223 | 229.5199 | 0.458 | 1212.2449 | 61726.7732 | 124704.0121 | 126457.7156 | 0.458 | -234.3997 | -2154.8661 | -2535.8715 | -2536.3221 | 0.458 | 27.48 | 183.2 | 366.4 | 366.4 | 0.458 | 400.8391 | 111.5639 | 237.4223 | 229.5199 | 0.458 | 1212.2449 | 61726.7732 | 124704.0121 | 126457.7156 | 0.458 | -234.3997 | -2154.8661 | -2535.8715 | -2536.3221 | 0.458 | 0 | 341.6037 | 201.6045 | 218.8212 | 218.8212 | 0.458 | 0 | 400.8391 | 111.5639 | 237.4223 | 229.5199 | 0.458 | 0 | 1212.2449 | 61726.7732 | 124704.0121 | 126457.7156
0.467 | 400.8724 | 114.6025 | 245.4559 | 237.6368 | 0.467 | 1238.4142 | 62755.1284 | 126639.4676 | 128348.2482 | 0.467 | -238.9711 | -2173.2474 | -2565.839 | -2566.8504 | 0.467 | 28.02 | 186.8 | 373.6 | 373.6 | 0.467 | 400.8724 | 114.6025 | 245.4559 | 237.6368 | 0.467 | 1238.4142 | 62755.1284 | 126639.4676 | 128348.2482 | 0.467 | -238.9711 | -2173.2474 | -2565.839 | -2566.8504 | 0.467 | 0 | 330.5844 | 166.4808 | 113.497 | 113.497 | 0.467 | 0 | 400.8724 | 114.6025 | 245.4559 | 237.6368 | 0.467 | 0 | 1238.4142 | 62755.1284 | 126639.4676 | 128348.2482
0.475 | 400.9025 | 117.3531 | 252.7281 | 244.9844 | 0.475 | 1262.0977 | 63660.9201 | 128350.037 | 130019.3185 | 0.475 | -243.0329 | -2189.7234 | -2592.7266 | -2594.2416 | 0.475 | 28.5 | 190 | 380 | 380 | 0.475 | 400.9025 | 117.3531 | 252.7281 | 244.9844 | 0.475 | 1262.0977 | 63660.9201 | 128350.037 | 130019.3185 | 0.475 | -243.0329 | -2189.7234 | -2592.7266 | -2594.2416 | 0.475 | 0 | 310.466 | 125.05 | 190.6078 | 190.6078 | 0.475 | 0 | 400.9025 | 117.3531 | 252.7281 | 244.9844 | 0.475 | 0 | 1262.0977 | 63660.9201 | 128350.037 | 130019.3185
0.483 | 400.9332 | 120.1505 | 260.1239 | 252.4568 | 0.483 | 1286.178 | 64559.05 | 130051.8938 | 131682.0935 | 0.483 | -247.0931 | -2206.3296 | -2619.8438 | -2621.8666 | 0.483 | 28.98 | 193.2 | 386.4 | 386.4 | 0.483 | 400.9332 | 120.1505 | 260.1239 | 252.4568 | 0.483 | 1286.178 | 64559.05 | 130051.8938 | 131682.0935 | 0.483 | -247.0931 | -2206.3296 | -2619.8438 | -2621.8666 | 0.483 | 0 | 275.3323 | 75.6503 | 172.2995 | 172.2995 | 0.483 | 0 | 400.9332 | 120.1505 | 260.1239 | 252.4568 | 0.483 | 0 | 1286.178 | 64559.05 | 130051.8938 | 131682.0935
0.492 | 400.9683 | 123.3534 | 268.5918 | 261.0124 | 0.492 | 1313.7423 | 65560.4706 | 131956.7033 | 133543.4458 | 0.492 | -251.6589 | -2225.1682 | -2650.6188 | -2653.2173 | 0.492 | 29.52 | 196.8 | 393.6 | 393.6 | 0.492 | 400.9683 | 123.3534 | 268.5918 | 261.0124 | 0.492 | 1313.7423 | 65560.4706 | 131956.7033 | 133543.4458 | 0.492 | -251.6589 | -2225.1682 | -2650.6188 | -2653.2173 | 0.492 | 0 | 279.4351 | 107.353 | 80.8793 | 80.8793 | 0.492 | 0 | 400.9683 | 123.3534 | 268.5918 | 261.0124 | 0.492 | 0 | 1313.7423 | 65560.4706 | 131956.7033 | 133543.4458
0.5 | 401 | 126.25 | 276.25 | 268.75 | 0.5 | 1338.6649 | 66442.8076 | 133641.7255 | 135190.3012 | 0.5 | -255.7156 | -2242.0536 | -2678.207 | -2681.3205 | 0.5 | 30 | 200 | 400 | 400 | 0.5 | 401 | 126.25 | 276.25 | 268.75 | 0.5 | 1338.6649 | 66442.8076 | 133641.7255 | 135190.3012 | 0.5 | -255.7156 | -2242.0536 | -2678.207 | -2681.3205 | 0.5 | 0 | 258.381 | 158.8678 | 200.7418 | 200.7418 | 0.5 | 0 | 401 | 126.25 | 276.25 | 268.75 | 0.5 | 0 | 1338.6649 | 66442.8076 | 133641.7255 | 135190.3012
0.508 | 401.0323 | 129.1934 | 284.0318 | 276.6124 | 0.508 | 1363.9834 | 67317.9439 | 135319.5914 | 136830.4416 | 0.508 | -259.7706 | -2259.0711 | -2706.0088 | -2709.6401 | 0.508 | 30.48 | 203.2 | 406.4 | 406.4 | 0.508 | 401.0323 | 129.1934 | 284.0318 | 276.6124 | 0.508 | 1363.9834 | 67317.9439 | 135319.5914 | 136830.4416 | 0.508 | -259.7706 | -2259.0711 | -2706.0088 | -2709.6401 | 0.508 | 0 | 248.3046 | 188.5663 | 74.78 | 74.78 | 0.508 | 0 | 401.0323 | 129.1934 | 284.0318 | 276.6124 | 0.508 | 0 | 1363.9834 | 67317.9439 | 135319.5914 | 136830.4416
0.517 | 401.0692 | 132.5605 | 292.9339 | 285.6068 | 0.517 | 1392.9397 | 68294.0502 | 137199.2264 | 138668.1702 | 0.517 | -264.3305 | -2278.3738 | -2737.5347 | -2741.7513 | 0.517 | 31.02 | 206.8 | 413.6 | 413.6 | 0.517 | 401.0692 | 132.5605 | 292.9339 | 285.6068 | 0.517 | 1392.9397 | 68294.0502 | 137199.2264 | 138668.1702 | 0.517 | -264.3305 | -2278.3738 | -2737.5347 | -2741.7513 | 0.517 | 0 | 244.6771 | 165.2795 | 139.6223 | 139.6223 | 0.517 | 0 | 401.0692 | 132.5605 | 292.9339 | 285.6068 | 0.517 | 0 | 1392.9397 | 68294.0502 | 137199.2264 | 138668.1702
0.525 | 401.1025 | 135.6031 | 300.9781 | 293.7344 | 0.525 | 1419.0986 | 69154.3783 | 138863.4454 | 140295.6198 | 0.525 | -268.3818 | -2295.6723 | -2765.7736 | -2770.5125 | 0.525 | 31.5 | 210 | 420 | 420 | 0.525 | 401.1025 | 135.6031 | 300.9781 | 293.7344 | 0.525 | 1419.0986 | 69154.3783 | 138863.4454 | 140295.6198 | 0.525 | -268.3818 | -2295.6723 | -2765.7736 | -2770.5125 | 0.525 | 0 | 216.5616 | 96.4404 | 172.2689 | 172.2689 | 0.525 | 0 | 401.1025 | 135.6031 | 300.9781 | 293.7344 | 0.525 | 0 | 1419.0986 | 69154.3783 | 138863.4454 | 140295.6198
0.533 | 401.1364 | 138.6925 | 309.1459 | 301.9868 | 0.533 | 1445.6525 | 70007.9699 | 140521.9528 | 141917.8141 | 0.533 | -272.4314 | -2313.1027 | -2794.2105 | -2799.4732 | 0.533 | 31.98 | 213.2 | 426.4 | 426.4 | 0.533 | 401.1364 | 138.6925 | 309.1459 | 301.9868 | 0.533 | 1445.6525 | 70007.9699 | 140521.9528 | 141917.8141 | 0.533 | -272.4314 | -2313.1027 | -2794.2105 | -2799.4732 | 0.533 | 0 | 234.5527 | 87.7067 | 118.1267 | 118.1267 | 0.533 | 0 | 401.1364 | 138.6925 | 309.1459 | 301.9868 | 0.533 | 0 | 1445.6525 | 70007.9699 | 140521.9528 | 141917.8141
0.542 | 401.1751 | 142.2239 | 318.4823 | 311.4199 | 0.542 | 1475.9975 | 70960.3924 | 142381.4927 | 143737.0513 | 0.542 | -276.985 | -2332.869 | -2826.4324 | -2832.286 | 0.542 | 32.52 | 216.8 | 433.6 | 433.6 | 0.542 | 401.1751 | 142.2239 | 318.4823 | 311.4199 | 0.542 | 1475.9975 | 70960.3924 | 142381.4927 | 143737.0513 | 0.542 | -276.985 | -2332.869 | -2826.4324 | -2832.286 | 0.542 | 0 | 233.8203 | 174.0813 | 183.3458 | 183.3458 | 0.542 | 0 | 401.1751 | 142.2239 | 318.4823 | 311.4199 | 0.542 | 0 | 1475.9975 | 70960.3924 | 142381.4927 | 143737.0513
0.55 | 401.21 | 145.4125 | 326.9125 | 319.9375 | 0.55 | 1503.3899 | 71800.1596 | 144029.3076 | 145349.5326 | 0.55 | -281.0308 | -2350.5783 | -2855.2737 | -2861.6534 | 0.55 | 33 | 220 | 440 | 440 | 0.55 | 401.21 | 145.4125 | 326.9125 | 319.9375 | 0.55 | 1503.3899 | 71800.1596 | 144029.3076 | 145349.5326 | 0.55 | -281.0308 | -2350.5783 | -2855.2737 | -2861.6534 | 0.55 | 0 | 226.0842 | 240.5436 | 169.697 | 169.697 | 0.55 | 0 | 401.21 | 145.4125 | 326.9125 | 319.9375 | 0.55 | 0 | 1503.3899 | 71800.1596 | 144029.3076 | 145349.5326
0.558 | 401.2455 | 148.6479 | 335.4663 | 328.5799 | 0.558 | 1531.1763 | 72633.6509 | 145672.7476 | 146958.1029 | 0.558 | -285.0747 | -2368.4179 | -2884.2979 | -2891.2044 | 0.558 | 33.48 | 223.2 | 446.4 | 446.4 | 0.558 | 401.2455 | 148.6479 | 335.4663 | 328.5799 | 0.558 | 1531.1763 | 72633.6509 | 145672.7476 | 146958.1029 | 0.558 | -285.0747 | -2368.4179 | -2884.2979 | -2891.2044 | 0.558 | 0 | 220.2554 | 188.2622 | 122.9123 | 122.9123 | 0.558 | 0 | 401.2455 | 148.6479 | 335.4663 | 328.5799 | 0.558 | 0 | 1531.1763 | 72633.6509 | 145672.7476 | 146958.1029
0.567 | 401.286 | 152.3435 | 345.2369 | 338.4518 | 0.567 | 1562.9067 | 73564.0088 | 147516.8929 | 148763.576 | 0.567 | -289.6218 | -2388.6422 | -2917.163 | -2924.6625 | 0.567 | 34.02 | 226.8 | 453.6 | 453.6 | 0.567 | 401.286 | 152.3435 | 345.2369 | 338.4518 | 0.567 | 1562.9067 | 73564.0088 | 147516.8929 | 148763.576 | 0.567 | -289.6218 | -2388.6422 | -2917.163 | -2924.6625 | 0.567 | 0 | 233.5322 | 101.49 | 188.2746 | 188.2746 | 0.567 | 0 | 401.286 | 152.3435 | 345.2369 | 338.4518 | 0.567 | 0 | 1562.9067 | 73564.0088 | 147516.8929 | 148763.576
0.575 | 401.3225 | 155.6781 | 354.0531 | 347.3594 | 0.575 | 1591.5295 | 74384.6475 | 149152.3705 | 150365.173 | 0.575 | -293.6617 | -2406.756 | -2946.5605 | -2954.5873 | 0.575 | 34.5 | 230 | 460 | 460 | 0.575 | 401.3225 | 155.6781 | 354.0531 | 347.3594 | 0.575 | 1591.5295 | 74384.6475 | 149152.3705 | 150365.173 | 0.575 | -293.6617 | -2406.756 | -2946.5605 | -2954.5873 | 0.575 | 0 | 248.8414 | 126.8028 | 139.456 | 139.456 | 0.575 | 0 | 401.3225 | 155.6781 | 354.0531 | 347.3594 | 0.575 | 0 | 1591.5295 | 74384.6475 | 149152.3705 | 150365.173
0.583 | 401.3596 | 159.0595 | 362.9929 | 356.3918 | 0.583 | 1620.5454 | 75199.4633 | 150784.7068 | 151964.0945 | 0.583 | -297.6997 | -2424.9973 | -2976.1266 | -2984.6805 | 0.583 | 34.98 | 233.2 | 466.4 | 466.4 | 0.583 | 401.3596 | 159.0595 | 362.9929 | 356.3918 | 0.583 | 1620.5454 | 75199.4633 | 150784.7068 | 151964.0945 | 0.583 | -297.6997 | -2424.9973 | -2976.1266 | -2984.6805 | 0.583 | 0 | 241.8095 | 165.8764 | 80.8835 | 80.8835 | 0.583 | 0 | 401.3596 | 159.0595 | 362.9929 | 356.3918 | 0.583 | 0 | 1620.5454 | 75199.4633 | 150784.7068 | 151964.0945
0.592 | 401.4019 | 162.9194 | 373.1978 | 366.7024 | 0.592 | 1653.6577 | 76109.3487 | 152617.7955 | 153760.1476 | 0.592 | -302.2401 | -2445.67 | -3009.5844 | -3018.7311 | 0.592 | 35.52 | 236.8 | 473.6 | 473.6 | 0.592 | 401.4019 | 162.9194 | 373.1978 | 366.7024 | 0.592 | 1653.6577 | 76109.3487 | 152617.7955 | 153760.1476 | 0.592 | -302.2401 | -2445.67 | -3009.5844 | -3018.7311 | 0.592 | 0 | 243.3917 | 197.4128 | 191.0076 | 191.0076 | 0.592 | 0 | 401.4019 | 162.9194 | 373.1978 | 366.7024 | 0.592 | 0 | 1653.6577 | 76109.3487 | 152617.7955 | 153760.1476
0.6 | 401.44 | 166.4 | 382.4 | 376 | 0.6 | 1683.5078 | 76912.2633 | 154244.6857 | 155354.6106 | 0.6 | -306.2739 | -2464.1788 | -3039.4941 | -3049.1671 | 0.6 | 36 | 240 | 480 | 480 | 0.6 | 401.44 | 166.4 | 382.4 | 376 | 0.6 | 1683.5078 | 76912.2633 | 154244.6857 | 155354.6106 | 0.6 | -306.2739 | -2464.1788 | -3039.4941 | -3049.1671 | 0.6 | 0 | 251.848 | 170.0754 | 66.4903 | 66.4903 | 0.6 | 0 | 401.44 | 166.4 | 382.4 | 376 | 0.6 | 0 | 1683.5078 | 76912.2633 | 154244.6857 | 155354.6106
0.608 | 401.4787 | 169.9274 | 391.7258 | 385.4224 | 0.608 | 1713.7499 | 77709.797 | 155869.5706 | 156947.5312 | 0.608 | -310.3057 | -2482.8117 | -3069.5589 | -3079.7575 | 0.608 | 36.48 | 243.2 | 486.4 | 486.4 | 0.608 | 401.4787 | 169.9274 | 391.7258 | 385.4224 | 0.608 | 1713.7499 | 77709.797 | 155869.5706 | 156947.5312 | 0.608 | -310.3057 | -2482.8117 | -3069.5589 | -3079.7575 | 0.608 | 0 | 263.7986 | 158.8923 | 172.3184 | 172.3184 | 0.608 | 0 | 401.4787 | 169.9274 | 391.7258 | 385.4224 | 0.608 | 0 | 1713.7499 | 77709.797 | 155869.5706 | 156947.5312
0.617 | 401.5228 | 173.9515 | 402.3649 | 396.1718 | 0.617 | 1748.2405 | 78600.763 | 157695.5967 | 158738.1486 | 0.617 | -314.839 | -2503.9204 | -3103.562 | -3114.3509 | 0.617 | 37.02 | 246.8 | 493.6 | 493.6 | 0.617 | 401.5228 | 173.9515 | 402.3649 | 396.1718 | 0.617 | 1748.2405 | 78600.763 | 157695.5967 | 158738.1486 | 0.617 | -314.839 | -2503.9204 | -3103.562 | -3114.3509 | 0.617 | 0 | 291.9604 | 98.4447 | 173.926 | 173.926 | 0.617 | 0 | 401.5228 | 173.9515 | 402.3649 | 396.1718 | 0.617 | 0 | 1748.2405 | 78600.763 | 157695.5967 | 158738.1486
0.625 | 401.5625 | 177.5781 | 411.9531 | 405.8594 | 0.625 | 1779.3146 | 79387.3209 | 159317.35 | 160328.915 | 0.625 | -318.8665 | -2522.8127 | -3133.9425 | -3145.2551 | 0.625 | 37.5 | 250 | 500 | 500 | 0.625 | 401.5625 | 177.5781 | 411.9531 | 405.8594 | 0.625 | 1779.3146 | 79387.3209 | 159317.35 | 160328.915 | 0.625 | -318.8665 | -2522.8127 | -3133.9425 | -3145.2551 | 0.625 | 0 | 280.6843 | 92.4037 | 107.715 | 107.715 | 0.625 | 0 | 401.5625 | 177.5781 | 411.9531 | 405.8594 | 0.625 | 0 | 1779.3146 | 79387.3209 | 159317.35 | 160328.915
0.633 | 401.6028 | 181.2515 | 421.6649 | 415.6718 | 0.633 | 1810.7796 | 80168.9264 | 160938.1416 | 161919.1761 | 0.633 | -322.8919 | -2541.825 | -3164.4654 | -3176.3005 | 0.633 | 37.98 | 253.2 | 506.4 | 506.4 | 0.633 | 401.6028 | 181.2515 | 421.6649 | 415.6718 | 0.633 | 1810.7796 | 80168.9264 | 160938.1416 | 161919.1761 | 0.633 | -322.8919 | -2541.825 | -3164.4654 | -3176.3005 | 0.633 | 0 | 297.2896 | 151.8367 | 230.828 | 230.828 | 0.633 | 0 | 401.6028 | 181.2515 | 421.6649 | 415.6718 | 0.633 | 0 | 1810.7796 | 80168.9264 | 160938.1416 | 161919.1761
0.642 | 401.6487 | 185.4399 | 432.7383 | 426.8599 | 0.642 | 1846.6447 | 81042.4799 | 162760.7751 | 163708.0049 | 0.642 | -327.418 | -2563.3556 | -3198.9689 | -3211.3903 | 0.642 | 38.52 | 256.8 | 513.6 | 513.6 | 0.642 | 401.6487 | 185.4399 | 432.7383 | 426.8599 | 0.642 | 1846.6447 | 81042.4799 | 162760.7751 | 163708.0049 | 0.642 | -327.418 | -2563.3556 | -3198.9689 | -3211.3903 | 0.642 | 0 | 286.131 | 191.013 | 142.9153 | 142.9153 | 0.642 | 0 | 401.6487 | 185.4399 | 432.7383 | 426.8599 | 0.642 | 0 | 1846.6447 | 81042.4799 | 162760.7751 | 163708.0049
0.65 | 401.69 | 189.2125 | 442.7125 | 436.9375 | 0.65 | 1878.9394 | 81814.0049 | 164380.5597 | 165298.2196 | 0.65 | -331.4389 | -2582.6183 | -3229.7814 | -3242.7225 | 0.65 | 39 | 260 | 520 | 520 | 0.65 | 401.69 | 189.2125 | 442.7125 | 436.9375 | 0.65 | 1878.9394 | 81814.0049 | 164380.5597 | 165298.2196 | 0.65 | -331.4389 | -2582.6183 | -3229.7814 | -3242.7225 | 0.65 | 0 | 302.8435 | 134.6616 | 150.3995 | 150.3995 | 0.65 | 0 | 401.69 | 189.2125 | 442.7125 | 436.9375 | 0.65 | 0 | 1878.9394 | 81814.0049 | 164380.5597 | 165298.2196
0.658 | 401.7319 | 193.0319 | 452.8103 | 447.1399 | 0.658 | 1911.624 | 82580.9912 | 166000.3398 | 166888.8769 | 0.658 | -335.4576 | -2601.9965 | -3260.7243 | -3274.1836 | 0.658 | 39.48 | 263.2 | 526.4 | 526.4 | 0.658 | 401.7319 | 193.0319 | 452.8103 | 447.1399 | 0.658 | 1911.624 | 82580.9912 | 166000.3398 | 166888.8769 | 0.658 | -335.4576 | -2601.9965 | -3260.7243 | -3274.1836 | 0.658 | 0 | 298.1246 | 95.8967 | 188.5487 | 188.5487 | 0.658 | 0 | 401.7319 | 193.0319 | 452.8103 | 447.1399 | 0.658 | 0 | 1911.624 | 82580.9912 | 166000.3398 | 166888.8769
0.667 | 401.7796 | 197.3845 | 464.3179 | 458.7668 | 0.667 | 1948.8597 | 83438.5864 | 167822.9466 | 168679.2506 | 0.667 | -339.9761 | -2623.9334 | -3295.6865 | -3309.7269 | 0.667 | 40.02 | 266.8 | 533.6 | 533.6 | 0.667 | 401.7796 | 197.3845 | 464.3179 | 458.7668 | 0.667 | 1948.8597 | 83438.5864 | 167822.9466 | 168679.2506 | 0.667 | -339.9761 | -2623.9334 | -3295.6865 | -3309.7269 | 0.667 | 0 | 289.9754 | 109.3306 | 107.5456 | 107.5456 | 0.667 | 0 | 401.7796 | 197.3845 | 464.3179 | 458.7668 | 0.667 | 0 | 1948.8597 | 83438.5864 | 167822.9466 | 168679.2506
0.675 | 401.8225 | 201.3031 | 474.6781 | 469.2344 | 0.675 | 1982.3715 | 84196.3545 | 169443.6667 | 170271.7863 | 0.675 | -343.9903 | -2643.5525 | -3326.8946 | -3341.4497 | 0.675 | 40.5 | 270 | 540 | 540 | 0.675 | 401.8225 | 201.3031 | 474.6781 | 469.2344 | 0.675 | 1982.3715 | 84196.3545 | 169443.6667 | 170271.7863 | 0.675 | -343.9903 | -2643.5525 | -3326.8946 | -3341.4497 | 0.675 | 0 | 300.6975 | 112.6122 | 107.4983 | 107.4983 | 0.675 | 0 | 401.8225 | 201.3031 | 474.6781 | 469.2344 | 0.675 | 0 | 1982.3715 | 84196.3545 | 169443.6667 | 170271.7863
0.683 | 401.866 | 205.2685 | 485.1619 | 479.8268 | 0.683 | 2016.272 | 84949.9818 | 171065.2587 | 171865.6297 | 0.683 | -348.0021 | -2663.2824 | -3358.222 | -3373.2902 | 0.683 | 40.98 | 273.2 | 546.4 | 546.4 | 0.683 | 401.866 | 205.2685 | 485.1619 | 479.8268 | 0.683 | 2016.272 | 84949.9818 | 171065.2587 | 171865.6297 | 0.683 | -348.0021 | -2663.2824 | -3358.222 | -3373.2902 | 0.683 | 0 | 298.5295 | 176.7049 | 180.513 | 180.513 | 0.683 | 0 | 401.866 | 205.2685 | 485.1619 | 479.8268 | 0.683 | 0 | 2016.272 | 84949.9818 | 171065.2587 | 171865.6297
0.692 | 401.9155 | 209.7854 | 497.1038 | 491.8924 | 0.692 | 2054.8742 | 85793.0168 | 172890.9208 | 173660.5905 | 0.692 | -352.5128 | -2685.6093 | -3393.6037 | -3409.2469 | 0.692 | 41.52 | 276.8 | 553.6 | 553.6 | 0.692 | 401.9155 | 209.7854 | 497.1038 | 491.8924 | 0.692 | 2054.8742 | 85793.0168 | 172890.9208 | 173660.5905 | 0.692 | -352.5128 | -2685.6093 | -3393.6037 | -3409.2469 | 0.692 | 0 | 285.4131 | 197.1525 | 72.7833 | 72.7833 | 0.692 | 0 | 401.9155 | 209.7854 | 497.1038 | 491.8924 | 0.692 | 0 | 2054.8742 | 85793.0168 | 172890.9208 | 173660.5905
0.7 | 401.96 | 213.85 | 507.85 | 502.75 | 0.7 | 2089.5995 | 86538.2536 | 174515.2341 | 175258.0676 | 0.7 | -356.5199 | -2705.57 | -3425.1735 | -3441.3258 | 0.7 | 42 | 280 | 560 | 560 | 0.7 | 401.96 | 213.85 | 507.85 | 502.75 | 0.7 | 2089.5995 | 86538.2536 | 174515.2341 | 175258.0676 | 0.7 | -356.5199 | -2705.57 | -3425.1735 | -3441.3258 | 0.7 | 0 | 271.1262 | 136.6689 | 162.4878 | 162.4878 | 0.7 | 0 | 401.96 | 213.85 | 507.85 | 502.75 | 0.7 | 0 | 2089.5995 | 86538.2536 | 174515.2341 | 175258.0676
0.708 | 402.0051 | 217.9614 | 518.7198 | 513.7324 | 0.708 | 2124.7123 | 87279.7307 | 176141.2206 | 176857.6408 | 0.708 | -360.5247 | -2725.6368 | -3456.8524 | -3473.5119 | 0.708 | 42.48 | 283.2 | 566.4 | 566.4 | 0.708 | 402.0051 | 217.9614 | 518.7198 | 513.7324 | 0.708 | 2124.7123 | 87279.7307 | 176141.2206 | 176857.6408 | 0.708 | -360.5247 | -2725.6368 | -3456.8524 | -3473.5119 | 0.708 | 0 | 268.5031 | 89.5109 | 176.9082 | 176.9082 | 0.708 | 0 | 402.0051 | 217.9614 | 518.7198 | 513.7324 | 0.708 | 0 | 2124.7123 | 87279.7307 | 176141.2206 | 176857.6408
0.717 | 402.0564 | 222.6425 | 531.0959 | 526.2368 | 0.717 | 2164.6769 | 88109.5457 | 177972.7559 | 178659.9608 | 0.717 | -365.0273 | -2748.3369 | -3492.6175 | -3509.8451 | 0.717 | 43.02 | 286.8 | 573.6 | 573.6 | 0.717 | 402.0564 | 222.6425 | 531.0959 | 526.2368 | 0.717 | 2164.6769 | 88109.5457 | 177972.7559 | 178659.9608 | 0.717 | -365.0273 | -2748.3369 | -3492.6175 | -3509.8451 | 0.717 | 0 | 228.7332 | 132.0199 | 79.4881 | 79.4881 | 0.717 | 0 | 402.0564 | 222.6425 | 531.0959 | 526.2368 | 0.717 | 0 | 2164.6769 | 88109.5457 | 177972.7559 | 178659.9608
0.725 | 402.1025 | 226.8531 | 542.2281 | 537.4844 | 0.725 | 2200.6118 | 88843.4245 | 179603.091 | 180264.7663 | 0.725 | -369.0272 | -2768.6243 | -3524.5176 | -3542.2482 | 0.725 | 43.5 | 290 | 580 | 580 | 0.725 | 402.1025 | 226.8531 | 542.2281 | 537.4844 | 0.725 | 2200.6118 | 88843.4245 | 179603.091 | 180264.7663 | 0.725 | -369.0272 | -2768.6243 | -3524.5176 | -3542.2482 | 0.725 | 0 | 225.3553 | 196.055 | 248.0488 | 248.0488 | 0.725 | 0 | 402.1025 | 226.8531 | 542.2281 | 537.4844 | 0.725 | 0 | 2200.6118 | 88843.4245 | 179603.091 | 180264.7663
0.733 | 402.1492 | 231.1105 | 553.4839 | 548.8568 | 0.733 | 2236.9331 | 89573.9078 | 181235.8308 | 181872.3852 | 0.733 | -373.0246 | -2789.0129 | -3556.5172 | -3574.7486 | 0.733 | 43.98 | 293.2 | 586.4 | 586.4 | 0.733 | 402.1492 | 231.1105 | 553.4839 | 548.8568 | 0.733 | 2236.9331 | 89573.9078 | 181235.8308 | 181872.3852 | 0.733 | -373.0246 | -2789.0129 | -3556.5172 | -3574.7486 | 0.733 | 0 | 206.4365 | 229.126 | 105.6753 | 105.6753 | 0.733 | 0 | 402.1492 | 231.1105 | 553.4839 | 548.8568 | 0.733 | 0 | 2236.9331 | 89573.9078 | 181235.8308 | 181872.3852
0.742 | 402.2023 | 235.9559 | 566.2943 | 561.7999 | 0.742 | 2278.2557 | 90391.7837 | 183075.8115 | 183684.5877 | 0.742 | -377.5189 | -2812.0694 | -3592.632 | -3611.4244 | 0.742 | 44.52 | 296.8 | 593.6 | 593.6 | 0.742 | 402.2023 | 235.9559 | 566.2943 | 561.7999 | 0.742 | 2278.2557 | 90391.7837 | 183075.8115 | 183684.5877 | 0.742 | -377.5189 | -2812.0694 | -3592.632 | -3611.4244 | 0.742 | 0 | 194.7227 | 158.1311 | 156.1276 | 156.1276 | 0.742 | 0 | 402.2023 | 235.9559 | 566.2943 | 561.7999 | 0.742 | 0 | 2278.2557 | 90391.7837 | 183075.8115 | 183684.5877
0.75 | 402.25 | 240.3125 | 577.8125 | 573.4375 | 0.75 | 2315.3965 | 91115.425 | 184714.3845 | 185298.8928 | 0.75 | -381.5113 | -2832.6683 | -3624.8333 | -3644.1221 | 0.75 | 45 | 300 | 600 | 600 | 0.75 | 402.25 | 240.3125 | 577.8125 | 573.4375 | 0.75 | 2315.3965 | 91115.425 | 184714.3845 | 185298.8928 | 0.75 | -381.5113 | -2832.6683 | -3624.8333 | -3644.1221 | 0.75 | 0 | 165.2657 | 97.2354 | 164.3105 | 164.3105 | 0.75 | 0 | 402.25 | 240.3125 | 577.8125 | 573.4375 | 0.75 | 0 | 2315.3965 | 91115.425 | 184714.3845 | 185298.8928
0.758 | 402.2983 | 244.7159 | 589.4543 | 585.1999 | 0.758 | 2352.9223 | 91836.0183 | 186356.0291 | 186916.6635 | 0.758 | -385.5012 | -2853.3637 | -3657.1253 | -3676.9083 | 0.758 | 45.48 | 303.2 | 606.4 | 606.4 | 0.758 | 402.2983 | 244.7159 | 589.4543 | 585.1999 | 0.758 | 2352.9223 | 91836.0183 | 186356.0291 | 186916.6635 | 0.758 | -385.5012 | -2853.3637 | -3657.1253 | -3676.9083 | 0.758 | 0 | 153.2324 | 108.9262 | 83.71 | 83.71 | 0.758 | 0 | 402.2983 | 244.7159 | 589.4543 | 585.1999 | 0.758 | 0 | 2352.9223 | 91836.0183 | 186356.0291 | 186916.6635
0.767 | 402.3532 | 249.7255 | 602.6989 | 598.5818 | 0.767 | 2395.5985 | 92643.1764 | 188206.8004 | 188741.0414 | 0.767 | -389.9869 | -2876.7596 | -3693.5586 | -3713.8951 | 0.767 | 46.02 | 306.8 | 613.6 | 613.6 | 0.767 | 402.3532 | 249.7255 | 602.6989 | 598.5818 | 0.767 | 2395.5985 | 92643.1764 | 188206.8004 | 188741.0414 | 0.767 | -389.9869 | -2876.7596 | -3693.5586 | -3713.8951 | 0.767 | 0 | 149.3345 | 174.3031 | 157.5145 | 157.5145 | 0.767 | 0 | 402.3532 | 249.7255 | 602.6989 | 598.5818 | 0.767 | 0 | 2395.5985 | 92643.1764 | 188206.8004 | 188741.0414
0.775 | 402.4025 | 254.2281 | 614.6031 | 610.6094 | 0.775 | 2433.9411 | 93357.6479 | 189855.6306 | 190366.8187 | 0.775 | -393.9715 | -2897.6552 | -3726.0342 | -3746.8603 | 0.775 | 46.5 | 310 | 620 | 620 | 0.775 | 402.4025 | 254.2281 | 614.6031 | 610.6094 | 0.775 | 2433.9411 | 93357.6479 | 189855.6306 | 190366.8187 | 0.775 | -393.9715 | -2897.6552 | -3726.0342 | -3746.8603 | 0.775 | 0 | 125.2641 | 191.2046 | 135.7736 | 135.7736 | 0.775 | 0 | 402.4025 | 254.2281 | 614.6031 | 610.6094 | 0.775 | 0 | 2433.9411 | 93357.6479 | 189855.6306 | 190366.8187
0.783 | 402.4524 | 258.7775 | 626.6309 | 622.7618 | 0.783 | 2472.6675 | 94069.4021 | 191508.1395 | 191996.6535 | 0.783 | -397.9537 | -2918.6425 | -3758.5923 | -3779.9058 | 0.783 | 46.98 | 313.2 | 626.4 | 626.4 | 0.783 | 402.4524 | 258.7775 | 626.6309 | 622.7618 | 0.783 | 2472.6675 | 94069.4021 | 191508.1395 | 191996.6535 | 0.783 | -397.9537 | -2918.6425 | -3758.5923 | -3779.9058 | 0.783 | 0 | 126.513 | 175.6092 | 99.9973 | 99.9973 | 0.783 | 0 | 402.4524 | 258.7775 | 626.6309 | 622.7618 | 0.783 | 0 | 2472.6675 | 94069.4021 | 191508.1395 | 191996.6535
0.792 | 402.5091 | 263.9514 | 640.3098 | 636.5824 | 0.792 | 2516.6927 | 94867.0048 | 193371.8362 | 193835.2883 | 0.792 | -402.4306 | -2942.3611 | -3795.3154 | -3817.1747 | 0.792 | 47.52 | 316.8 | 633.6 | 633.6 | 0.792 | 402.5091 | 263.9514 | 640.3098 | 636.5824 | 0.792 | 2516.6927 | 94867.0048 | 193371.8362 | 193835.2883 | 0.792 | -402.4306 | -2942.3611 | -3795.3154 | -3817.1747 | 0.792 | 0 | 107.3568 | 127.439 | 194.3834 | 194.3834 | 0.792 | 0 | 402.5091 | 263.9514 | 640.3098 | 636.5824 | 0.792 | 0 | 2516.6927 | 94867.0048 | 193371.8362 | 193835.2883
0.8 | 402.56 | 268.6 | 652.6 | 649 | 0.8 | 2556.233 | 95573.3223 | 195032.7611 | 195474.3276 | 0.8 | -406.4073 | -2963.5386 | -3828.0404 | -3850.3825 | 0.8 | 48 | 320 | 640 | 640 | 0.8 | 402.56 | 268.6 | 652.6 | 649 | 0.8 | 2556.233 | 95573.3223 | 195032.7611 | 195474.3276 | 0.8 | -406.4073 | -2963.5386 | -3828.0404 | -3850.3825 | 0.8 | 0 | 124.9972 | 63.163 | 163.6105 | 163.6105 | 0.8 | 0 | 402.56 | 268.6 | 652.6 | 649 | 0.8 | 0 | 2556.233 | 95573.3223 | 195032.7611 | 195474.3276
0.808 | 402.6115 | 273.2954 | 665.0138 | 661.5424 | 0.808 | 2596.1557 | 96277.2365 | 196697.9167 | 197117.9608 | 0.808 | -410.3815 | -2984.8032 | -3860.8403 | -3883.6629 | 0.808 | 48.48 | 323.2 | 646.4 | 646.4 | 0.808 | 402.6115 | 273.2954 | 665.0138 | 661.5424 | 0.808 | 2596.1557 | 96277.2365 | 196697.9167 | 197117.9608 | 0.808 | -410.3815 | -2984.8032 | -3860.8403 | -3883.6629 | 0.808 | 0 | 111.7282 | 113.8223 | 97.1 | 97.1 | 0.808 | 0 | 402.6115 | 273.2954 | 665.0138 | 661.5424 | 0.808 | 0 | 2596.1557 | 96277.2365 | 196697.9167 | 197117.9608
0.817 | 402.67 | 278.6335 | 679.1269 | 675.8018 | 0.817 | 2641.5252 | 97066.3883 | 198576.4796 | 198972.7392 | 0.817 | -414.8493 | -3008.8282 | -3897.8268 | -3921.1875 | 0.817 | 49.02 | 326.8 | 653.6 | 653.6 | 0.817 | 402.67 | 278.6335 | 679.1269 | 675.8018 | 0.817 | 2641.5252 | 97066.3883 | 198576.4796 | 198972.7392 | 0.817 | -414.8493 | -3008.8282 | -3897.8268 | -3921.1875 | 0.817 | 0 | 105.0831 | 201.8506 | 222.5601 | 222.5601 | 0.817 | 0 | 402.67 | 278.6335 | 679.1269 | 675.8018 | 0.817 | 0 | 2641.5252 | 97066.3883 | 198576.4796 | 198972.7392
0.825 | 402.7225 | 283.4281 | 691.8031 | 688.6094 | 0.825 | 2682.259 | 97765.5162 | 200251.1688 | 200626.6618 | 0.825 | -418.8179 | -3030.2732 | -3930.7782 | -3954.6148 | 0.825 | 49.5 | 330 | 660 | 660 | 0.825 | 402.7225 | 283.4281 | 691.8031 | 688.6094 | 0.825 | 2682.259 | 97765.5162 | 200251.1688 | 200626.6618 | 0.825 | -418.8179 | -3030.2732 | -3930.7782 | -3954.6148 | 0.825 | 0 | 115.8187 | 171.3544 | 90.3845 | 90.3845 | 0.825 | 0 | 402.7225 | 283.4281 | 691.8031 | 688.6094 | 0.825 | 0 | 2682.259 | 97765.5162 | 200251.1688 | 200626.6618
0.833 | 402.7756 | 288.2695 | 704.6029 | 701.5418 | 0.833 | 2723.3738 | 98462.5388 | 201930.5896 | 202285.6639 | 0.833 | -422.7838 | -3051.8008 | -3963.7975 | -3988.1078 | 0.833 | 49.98 | 333.2 | 666.4 | 666.4 | 0.833 | 402.7756 | 288.2695 | 704.6029 | 701.5418 | 0.833 | 2723.3738 | 98462.5388 | 201930.5896 | 202285.6639 | 0.833 | -422.7838 | -3051.8008 | -3963.7975 | -3988.1078 | 0.833 | 0 | 122.745 | 103.0903 | 156.8195 | 156.8195 | 0.833 | 0 | 402.7756 | 288.2695 | 704.6029 | 701.5418 | 0.833 | 0 | 2723.3738 | 98462.5388 | 201930.5896 | 202285.6639
0.842 | 402.8359 | 293.7719 | 719.1503 | 716.2399 | 0.842 | 2770.0828 | 99244.2876 | 203825.7806 | 204158.2936 | 0.842 | -427.2424 | -3076.1164 | -4001.0228 | -4025.8635 | 0.842 | 50.52 | 336.8 | 673.6 | 673.6 | 0.842 | 402.8359 | 293.7719 | 719.1503 | 716.2399 | 0.842 | 2770.0828 | 99244.2876 | 203825.7806 | 204158.2936 | 0.842 | -427.2424 | -3076.1164 | -4001.0228 | -4025.8635 | 0.842 | 0 | 131.8094 | 99.0759 | 163.7519 | 163.7519 | 0.842 | 0 | 402.8359 | 293.7719 | 719.1503 | 716.2399 | 0.842 | 0 | 2770.0828 | 99244.2876 | 203825.7806 | 204158.2936
0.85 | 402.89 | 298.7125 | 732.2125 | 729.4375 | 0.85 | 2812.0057 | 99937.1404 | 205515.749 | 205828.5663 | 0.85 | -431.2026 | -3097.8149 | -4034.1795 | -4059.4893 | 0.85 | 51 | 340 | 680 | 680 | 0.85 | 402.89 | 298.7125 | 732.2125 | 729.4375 | 0.85 | 2812.0057 | 99937.1404 | 205515.749 | 205828.5663 | 0.85 | -431.2026 | -3097.8149 | -4034.1795 | -4059.4893 | 0.85 | 0 | 137.0829 | 124.6404 | 51.4889 | 51.4889 | 0.85 | 0 | 402.89 | 298.7125 | 732.2125 | 729.4375 | 0.85 | 0 | 2812.0057 | 99937.1404 | 205515.749 | 205828.5663
0.858 | 402.9447 | 303.6999 | 745.3983 | 742.7599 | 0.858 | 2854.3083 | 100628.1705 | 207210.9031 | 207504.3573 | 0.858 | -435.1602 | -3119.5916 | -4067.3977 | -4093.1744 | 0.858 | 51.48 | 343.2 | 686.4 | 686.4 | 0.858 | 402.9447 | 303.6999 | 745.3983 | 742.7599 | 0.858 | 2854.3083 | 100628.1705 | 207210.9031 | 207504.3573 | 0.858 | -435.1602 | -3119.5916 | -4067.3977 | -4093.1744 | 0.858 | 0 | 139.3828 | 151.3408 | 185.7399 | 185.7399 | 0.858 | 0 | 402.9447 | 303.6999 | 745.3983 | 742.7599 | 0.858 | 0 | 2854.3083 | 100628.1705 | 207210.9031 | 207504.3573
0.867 | 403.0068 | 309.3665 | 760.3799 | 757.8968 | 0.867 | 2902.3518 | 101403.5091 | 209124.3191 | 209396.3815 | 0.867 | -439.6091 | -3144.1823 | -4104.8393 | -4131.1388 | 0.867 | 52.02 | 346.8 | 693.6 | 693.6 | 0.867 | 403.0068 | 309.3665 | 760.3799 | 757.8968 | 0.867 | 2902.3518 | 101403.5091 | 209124.3191 | 209396.3815 | 0.867 | -439.6091 | -3144.1823 | -4104.8393 | -4131.1388 | 0.867 | 0 | 155.4687 | 178.3096 | 95.8853 | 95.8853 | 0.867 | 0 | 403.0068 | 309.3665 | 760.3799 | 757.8968 | 0.867 | 0 | 2902.3518 | 101403.5091 | 209124.3191 | 209396.3815
0.875 | 403.0625 | 314.4531 | 773.8281 | 771.4844 | 0.875 | 2945.4594 | 102090.9533 | 210830.9388 | 211084.3291 | 0.875 | -443.5608 | -3166.1208 | -4138.1818 | -4164.9437 | 0.875 | 52.5 | 350 | 700 | 700 | 0.875 | 403.0625 | 314.4531 | 773.8281 | 771.4844 | 0.875 | 2945.4594 | 102090.9533 | 210830.9388 | 211084.3291 | 0.875 | -443.5608 | -3166.1208 | -4138.1818 | -4164.9437 | 0.875 | 0 | 164.0684 | 184.8143 | 121.1646 | 121.1646 | 0.875 | 0 | 403.0625 | 314.4531 | 773.8281 | 771.4844 | 0.875 | 0 | 2945.4594 | 102090.9533 | 210830.9388 | 211084.3291
0.883 | 403.1188 | 319.5865 | 787.3999 | 785.1968 | 0.883 | 2988.9451 | 102776.8421 | 212543.1551 | 212778.1909 | 0.883 | -447.5098 | -3188.1334 | -4171.5799 | -4198.8021 | 0.883 | 52.98 | 353.2 | 706.4 | 706.4 | 0.883 | 403.1188 | 319.5865 | 787.3999 | 785.1968 | 0.883 | 2988.9451 | 102776.8421 | 212543.1551 | 212778.1909 | 0.883 | -447.5098 | -3188.1334 | -4171.5799 | -4198.8021 | 0.883 | 0 | 161.3476 | 124.7715 | 183.4162 | 183.4162 | 0.883 | 0 | 403.1188 | 319.5865 | 787.3999 | 785.1968 | 0.883 | 0 | 2988.9451 | 102776.8421 | 212543.1551 | 212778.1909
0.892 | 403.1827 | 325.4174 | 802.8158 | 800.7724 | 0.892 | 3038.318 | 103546.7102 | 214476.2409 | 214691.0018 | 0.892 | -451.949 | -3212.9843 | -4209.2169 | -4236.9545 | 0.892 | 53.52 | 356.8 | 713.6 | 713.6 | 0.892 | 403.1827 | 325.4174 | 802.8158 | 800.7724 | 0.892 | 3038.318 | 103546.7102 | 214476.2409 | 214691.0018 | 0.892 | -451.949 | -3212.9843 | -4209.2169 | -4236.9545 | 0.892 | 0 | 183.7427 | 93.9162 | 144.7124 | 144.7124 | 0.892 | 0 | 403.1827 | 325.4174 | 802.8158 | 800.7724 | 0.892 | 0 | 3038.318 | 103546.7102 | 214476.2409 | 214691.0018
0.9 | 403.24 | 330.65 | 816.65 | 814.75 | 0.9 | 3082.6058 | 104229.5655 | 216200.753 | 216397.8188 | 0.9 | -455.8919 | -3235.1498 | -4242.7273 | -4270.9207 | 0.9 | 54 | 360 | 720 | 720 | 0.9 | 403.24 | 330.65 | 816.65 | 814.75 | 0.9 | 3082.6058 | 104229.5655 | 216200.753 | 216397.8188 | 0.9 | -455.8919 | -3235.1498 | -4242.7273 | -4270.9207 | 0.9 | 0 | 181.5418 | 147.4089 | 155.8425 | 155.8425 | 0.9 | 0 | 403.24 | 330.65 | 816.65 | 814.75 | 0.9 | 0 | 3082.6058 | 104229.5655 | 216200.753 | 216397.8188
0.908 | 403.2979 | 335.9294 | 830.6078 | 828.8524 | 0.908 | 3127.2702 | 104911.118 | 217931.2326 | 218110.9063 | 0.908 | -459.832 | -3257.3853 | -4276.2878 | -4304.9351 | 0.908 | 54.48 | 363.2 | 726.4 | 726.4 | 0.908 | 403.2979 | 335.9294 | 830.6078 | 828.8524 | 0.908 | 3127.2702 | 104911.118 | 217931.2326 | 218110.9063 | 0.908 | -459.832 | -3257.3853 | -4276.2878 | -4304.9351 | 0.908 | 0 | 176.7819 | 210.2534 | 228.3692 | 228.3692 | 0.908 | 0 | 403.2979 | 335.9294 | 830.6078 | 828.8524 | 0.908 | 0 | 3127.2702 | 104911.118 | 217931.2326 | 218110.9063
0.917 | 403.3636 | 341.9245 | 846.4579 | 844.8668 | 0.917 | 3177.9673 | 105676.4044 | 219885.2932 | 220045.7574 | 0.917 | -464.2612 | -3282.4822 | -4314.1013 | -4343.2567 | 0.917 | 55.02 | 366.8 | 733.6 | 733.6 | 0.917 | 403.3636 | 341.9245 | 846.4579 | 844.8668 | 0.917 | 3177.9673 | 105676.4044 | 219885.2932 | 220045.7574 | 0.917 | -464.2612 | -3282.4822 | -4314.1013 | -4343.2567 | 0.917 | 0 | 201.9709 | 206.5736 | 97.7201 | 97.7201 | 0.917 | 0 | 403.3636 | 341.9245 | 846.4579 | 844.8668 | 0.917 | 0 | 3177.9673 | 105676.4044 | 219885.2932 | 220045.7574
0.925 | 403.4225 | 347.3031 | 860.6781 | 859.2344 | 0.925 | 3223.4305 | 106355.4456 | 221628.8176 | 221772.5184 | 0.925 | -468.1952 | -3304.8622 | -4347.763 | -4377.3679 | 0.925 | 55.5 | 370 | 740 | 740 | 0.925 | 403.4225 | 347.3031 | 860.6781 | 859.2344 | 0.925 | 3223.4305 | 106355.4456 | 221628.8176 | 221772.5184 | 0.925 | -468.1952 | -3304.8622 | -4347.763 | -4377.3679 | 0.925 | 0 | 182.5523 | 145.3934 | 160.0644 | 160.0644 | 0.925 | 0 | 403.4225 | 347.3031 | 860.6781 | 859.2344 | 0.925 | 0 | 3223.4305 | 106355.4456 | 221628.8176 | 221772.5184
0.933 | 403.482 | 352.7285 | 875.0219 | 873.7268 | 0.933 | 3269.2689 | 107033.4229 | 223378.6439 | 223505.8702 | 0.933 | -472.1263 | -3327.3083 | -4381.4698 | -4411.5223 | 0.933 | 55.98 | 373.2 | 746.4 | 746.4 | 0.933 | 403.482 | 352.7285 | 875.0219 | 873.7268 | 0.933 | 3269.2689 | 107033.4229 | 223378.6439 | 223505.8702 | 0.933 | -472.1263 | -3327.3083 | -4381.4698 | -4411.5223 | 0.933 | 0 | 185.9448 | 98.1135 | 160.61 | 160.61 | 0.933 | 0 | 403.482 | 352.7285 | 875.0219 | 873.7268 | 0.933 | 0 | 3269.2689 | 107033.4229 | 223378.6439 | 223505.8702
0.942 | 403.5495 | 358.8879 | 891.3063 | 890.1799 | 0.942 | 3321.2849 | 107794.9672 | 225354.8555 | 225463.8877 | 0.942 | -476.5453 | -3352.6376 | -4419.4421 | -4449.9957 | 0.942 | 56.52 | 376.8 | 753.6 | 753.6 | 0.942 | 403.5495 | 358.8879 | 891.3063 | 890.1799 | 0.942 | 3321.2849 | 107794.9672 | 225354.8555 | 225463.8877 | 0.942 | -476.5453 | -3352.6376 | -4419.4421 | -4449.9957 | 0.942 | 0 | 199.1921 | 136.8031 | 61.3404 | 61.3404 | 0.942 | 0 | 403.5495 | 358.8879 | 891.3063 | 890.1799 | 0.942 | 0 | 3321.2849 | 107794.9672 | 225354.8555 | 225463.8877
0.95 | 403.61 | 364.4125 | 905.9125 | 904.9375 | 0.95 | 3367.9188 | 108470.9262 | 227118.4006 | 227211.5574 | 0.95 | -480.4701 | -3375.22 | -4453.24 | -4484.2369 | 0.95 | 57 | 380 | 760 | 760 | 0.95 | 403.61 | 364.4125 | 905.9125 | 904.9375 | 0.95 | 3367.9188 | 108470.9262 | 227118.4006 | 227211.5574 | 0.95 | -480.4701 | -3375.22 | -4453.24 | -4484.2369 | 0.95 | 0 | 200.6845 | 190.6078 | 218.3638 | 218.3638 | 0.95 | 0 | 403.61 | 364.4125 | 905.9125 | 904.9375 | 0.95 | 0 | 3367.9188 | 108470.9262 | 227118.4006 | 227211.5574
0.958 | 403.6711 | 369.9839 | 920.6423 | 919.8199 | 0.958 | 3414.9264 | 109146.0468 | 228888.5486 | 228966.105 | 0.958 | -484.392 | -3397.8649 | -4487.0783 | -4518.5167 | 0.958 | 57.48 | 383.2 | 766.4 | 766.4 | 0.958 | 403.6711 | 369.9839 | 920.6423 | 919.8199 | 0.958 | 3414.9264 | 109146.0468 | 228888.5486 | 228966.105 | 0.958 | -484.392 | -3397.8649 | -4487.0783 | -4518.5167 | 0.958 | 0 | 174.7914 | 217.3769 | 90.427 | 90.427 | 0.958 | 0 | 403.6711 | 369.9839 | 920.6423 | 919.8199 | 0.958 | 0 | 3414.9264 | 109146.0468 | 228888.5486 | 228966.105
0.967 | 403.7404 | 376.3075 | 937.3609 | 936.7118 | 0.967 | 3468.2558 | 109904.6416 | 230887.9687 | 230948.2982 | 0.967 | -488.8005 | -3423.4134 | -4525.1932 | -4557.126 | 0.967 | 58.02 | 386.8 | 773.6 | 773.6 | 0.967 | 403.7404 | 376.3075 | 937.3609 | 936.7118 | 0.967 | 3468.2558 | 109904.6416 | 230887.9687 | 230948.2982 | 0.967 | -488.8005 | -3423.4134 | -4525.1932 | -4557.126 | 0.967 | 0 | 195.1463 | 168.6131 | 163.2539 | 163.2539 | 0.967 | 0 | 403.7404 | 376.3075 | 937.3609 | 936.7118 | 0.967 | 0 | 3468.2558 | 109904.6416 | 230887.9687 | 230948.2982
0.975 | 403.8025 | 381.9781 | 952.3531 | 951.8594 | 0.975 | 3516.0555 | 110578.2093 | 232672.4409 | 232717.7405 | 0.975 | -492.716 | -3446.187 | -4559.1132 | -4591.4834 | 0.975 | 58.5 | 390 | 780 | 780 | 0.975 | 403.8025 | 381.9781 | 952.3531 | 951.8594 | 0.975 | 3516.0555 | 110578.2093 | 232672.4409 | 232717.7405 | 0.975 | -492.716 | -3446.187 | -4559.1132 | -4591.4834 | 0.975 | 0 | 188.3322 | 99.7191 | 188.3892 | 188.3892 | 0.975 | 0 | 403.8025 | 381.9781 | 952.3531 | 951.8594 | 0.975 | 0 | 3516.0555 | 110578.2093 | 232672.4409 | 232717.7405
0.983 | 403.8652 | 387.6955 | 967.4689 | 967.1318 | 0.983 | 3564.2273 | 111251.1513 | 234463.7856 | 234494.317 | 0.983 | -496.6285 | -3469.0194 | -4593.0695 | -4625.8753 | 0.983 | 58.98 | 393.2 | 786.4 | 786.4 | 0.983 | 403.8652 | 387.6955 | 967.4689 | 967.1318 | 0.983 | 3564.2273 | 111251.1513 | 234463.7856 | 234494.317 | 0.983 | -496.6285 | -3469.0194 | -4593.0695 | -4625.8753 | 0.983 | 0 | 179.7269 | 66.8164 | 109.3494 | 109.3494 | 0.983 | 0 | 403.8652 | 387.6955 | 967.4689 | 967.1318 | 0.983 | 0 | 3564.2273 | 111251.1513 | 234463.7856 | 234494.317
0.992 | 403.9363 | 394.1834 | 984.6218 | 984.4624 | 0.992 | 3618.8646 | 112007.5445 | 236487.3627 | 236501.5879 | 0.992 | -501.0264 | -3494.7748 | -4631.3121 | -4664.6058 | 0.992 | 59.52 | 396.8 | 793.6 | 793.6 | 0.992 | 403.9363 | 394.1834 | 984.6218 | 984.4624 | 0.992 | 3618.8646 | 112007.5445 | 236487.3627 | 236501.5879 | 0.992 | -501.0264 | -3494.7748 | -4631.3121 | -4664.6058 | 0.992 | 0 | 178.7469 | 160.4704 | 184.9359 | 184.9359 | 0.992 | 0 | 403.9363 | 394.1834 | 984.6218 | 984.4624 | 0.992 | 0 | 3618.8646 | 112007.5445 | 236487.3627 | 236501.5879
1 | 404 | 400 | 1000 | 1000 | 1 | 3667.8252 | 112679.3725 | 238293.5737 | 238293.5737 | 1 | -504.9323 | -3517.7285 | -4665.3413 | -4699.0668 | 1 | 60 | 400 | 800 | 800 | 1 | 404 | 400 | 1000 | 1000 | 1 | 3667.8252 | 112679.3725 | 238293.5737 | 238293.5737 | 1 | -504.9323 | -3517.7285 | -4665.3413 | -4699.0668 | 1 | 0 | 179.349 | 200.7418 | 169.0267 | 169.0267 | 1 | 0 | 404 | 400 | 1000 | 1000 | 1 | 0 | 3667.8252 | 112679.3725 | 238293.5737 | 238293.5737

## PRF_Results
PRF and Pulse Timing Results
PRF (Hz) | Pulse interval (ms) | Along-track spacing (m) | Unambiguous range (km) | Pulses in air at z0 | Doppler sampling status
50 | 20 | 80 | 2997.9246 | 0.13343 | Below simple Doppler floor
500 | 2 | 8 | 299.7925 | 1.3343 | Below simple Doppler floor
3000 | 0.33333 | 1.3333 | 49.9654 | 8.0055 | OK for modeled topo VHF Doppler

## Formula_Guide
Formula Guide
Formula | Meaning | Inputs used | Output produced
z(x) = z0 + Delta_z_edge*(x/x_edge)^2 | Parabolic altitude path. | z0, Delta_z_edge, x, x_edge | altitude z
Paper pass scenario = paper altitude/length values inserted into z(x) | The paper gives altitude ranges and groundtrack lengths; this workbook converts them into comparable parabolic cases. | Inputs F6:N9 | scenario overlays
scenario_show = TRUE/FALSE | Controls whether a scenario line appears in the paper-pass charts. The summary table still calculates all scenarios. | Inputs F6:F9 | visible chart series
theta = sqrt(x^2 + y^2) / R_e | Angular surface separation on Europa. | x, y, Europa radius | central angle
R_off = sqrt((R_e+z)^2 + R_e^2 - 2*(R_e+z)*R_e*cos(theta)) | Curvature-corrected slant range from spacecraft to flat surface target. | x, y, z, R_e | off-nadir range
R_nadir = z | Range to target directly below platform. | z | nadir range
Delta_R = R_off - R_nadir | Extra one-way path from side offset. | R_off, R_nadir | extra range
d_app = Delta_R / n | Maps extra range onto apparent in-ice depth. | Delta_R, n | apparent depth
Delta_t = 2*Delta_R/c | Two-way extra echo delay. | Delta_R, c | extra delay
theta = atan(horizontal/z) | Look angle away from nadir. | x, y, z | look angle
phi = (2*pi/lambda)*b*sin(theta) | Interferometric phase for VHF baseline. | lambda, b, theta | phase
P_rel = (R_nadir/R_off)^4 | Simple geometry-only two-way range-power ratio. | R_nadir, R_off | relative power
dz/dx = 2*a*x | Slope of parabolic altitude path. | a, x | vertical slope
dz/dt = dz/dx * v | Vertical speed caused by moving along the parabola. | dz/dx, v | vertical speed
dR/dt = (x*v + z*dz/dt)/R | Range rate from chain rule. | x, v, z, dz/dt, R | range rate
f_D = -2*(dR/dt)/lambda | Two-way Doppler shift. | range rate, lambda | Doppler
PRF_min = 2*max(abs(f_D)) | Simple Doppler sampling floor. | Doppler | minimum PRF
h_project = S_dem*(ridge + scallop + chaos + along_bulge) | Project synthetic DEM-style terrain from reason_common.py, rewritten in Excel formulas. | S_dem, x, y | baseline representative surface
h_seeded = A_seeded*(smooth waves + deterministic hash) | Seed-controlled random-looking terrain. Same seed repeats the same surface; changing the seed changes the surface. | terrain_seed, A_seeded, L_seed_x, L_seed_y | dynamic terrain variation
h_total = h_project + h_ridge + h_crater + h_chaos + h_rough + h_trough + h_seeded | Representative Europa topography model. | topography controls and seed controls | surface height
h_ridge = A*exp(-(x-x0)^2/(2*sx^2))*exp(-(y-y0)^2/(2*sy^2)) | Raised ridge / band feature. | ridge height, center, length, width | ridge height
h_crater = -D*exp(-((x-x0)^2+(y-y0)^2)/(2*sigma^2)) | Depression or crater-like low area. | crater depth, center, width | depression height
h_rough = A*sin(2*pi*x/Lx)*sin(2*pi*y/Ly) | Fine roughness variation. | roughness amplitude and wavelength | roughness height
R_off_topo = sqrt((R_e+z)^2 + (R_e+h_target/1000)^2 - 2*(R_e+z)*(R_e+h_target/1000)*cos(theta)) | Curvature-corrected slant range to the topographic target. | x, y, z, h_target, R_e | topographic range
R_nadir_topo = z - h_nadir/1000 | Nadir range after local surface elevation is included. | z, nadir height | topographic nadir range
d_app_topo = (R_off_topo - R_nadir_topo)/n | Topography-adjusted apparent depth. | topographic ranges, n | apparent depth with topography
surface_signal = h_target - h_nadir | The original modeled surface/topography difference between the target path and nadir path. | h_target, h_nadir | true surface signal
apparent_surface_height = -n*(d_app_topo - d_app_flat) | Converts the topography-caused apparent-depth change back into surface-height-equivalent meters for comparison with h_target and h_nadir. | d_app_topo, d_app_flat, n | radar apparent surface height
constant-altitude shift | Same topography shift calculation, but with z held constant at z0 instead of using the parabola. | z0, h_target, h_nadir | path-motion comparison

## Topography_Formulas
Topography Formula Explanation
This sheet explains the representative Europa topography model used when Inputs!C27 is TRUE. It is not a real imported DEM; it combines the project's synthetic DEM-style terrain with a seed-controlled random terrain term for testing multiple possible surfaces.
Piece | Formula | What it represents | Changeable inputs | Effect on radar output
Checkbox / toggle | topography_factor = IF(OR(Inputs!C27=TRUE, Inputs!C27="TRUE", Inputs!C27=1), 1, 0) | Turns all terrain terms on or off. | Inputs!C27 | TRUE includes terrain height; FALSE makes all h(x,y) terms equal 0.
Project DEM-style surface | h_project = S_dem*(115*EXP(-((y-25)^2)/(4.5^2)) + 70*EXP(-((y+38)^2)/(7^2))*(0.55+0.45*SIN(2*PI()*x/45)) + 24*SIN(2*PI()*y/9+x/18)*EXP(-((y+5)^2)/(22^2)) + 18*SIN(2*PI()*x/70)) | The same style as the existing local make_synthetic_dem model: an off-nadir ridge, scalloped terrain, chaos-like variation, and along-track bulge. | S_dem, x, y | Provides a repeatable baseline terrain pattern based on the existing project model.
Seeded dynamic terrain | h_seeded = A_seeded*(0.70*smooth_seeded_waves + 0.30*deterministic_hash(x,y,seed)) | A random-looking but repeatable terrain term. It avoids volatile RAND(), so the graph stays stable until the seed is changed. | terrain_seed, A_seeded, L_seed_x, L_seed_y | Changing the seed tests a different possible topographic case.
Raised ridge | h_ridge = A_ridge*EXP(-((x-ridge_x0)^2)/(2*ridge_sigma_x^2))*EXP(-((y-ridge_y0)^2)/(2*ridge_sigma_y^2)) | A long, narrow positive-height ridge or band, similar to a simplified Europa lineament/ridge. | A_ridge, ridge_x0, ridge_y0, ridge_sigma_x, ridge_sigma_y | A raised target usually shortens the target range and can pull apparent depth upward/shallower.
Crater/depression | h_crater = -D_crater*EXP(-(((x-crater_x0)^2+(y-crater_y0)^2)/(2*crater_sigma^2))) | A negative-height circular depression. | D_crater, crater_x0, crater_y0, crater_sigma | A depression usually lengthens the target range and can push apparent depth deeper.
Chaos terrain | h_chaos = A_chaos*(0.55*SIN(2*PI()*x/Lx)+0.35*COS(2*PI()*y/Ly)+0.2*SIN(2*PI()*(x+y)/(0.5*(Lx+Ly)))) | A mixed wave term that gives irregular terrain instead of a single smooth hill. | A_chaos, Lx, Ly | Adds broad, uneven changes to terrain height along the pass.
Fine roughness | h_rough = A_rough*SIN(2*PI()*x/Lx)*SIN(2*PI()*y/Ly) | Smaller oscillating roughness on top of the larger terrain terms. | A_rough, Lx, Ly | Creates smaller-scale wiggles in topography-adjusted range/depth.
Trough/fracture | h_trough = -D_trough*EXP(-((y-trough_y0)^2)/(2*trough_sigma_y^2))*EXP(-((x-trough_x0)^2)/(2*trough_sigma_x^2)) | A long negative-height trough or fracture-like feature. | D_trough, trough_x0, trough_y0, trough_sigma_y, trough_sigma_x | Can create a localized deeper apparent-depth shift.
Total surface height | h_total(x,y) = topography_factor*(h_project + h_ridge + h_crater + h_chaos + h_rough + h_trough + h_seeded) | The combined representative terrain surface used by the model. | All topography and seed controls | This is the terrain height used in the range equations.
Nadir topographic height | h_nadir = h_total(x, 0) | Surface height directly below the spacecraft path. | x plus all topography controls | Changes the reference/nadir range.
Target topographic height | h_target = h_total(x, y) | Surface height at the side-offset target path. | x, y plus all topography controls | Changes the off-nadir slant range.
Topographic nadir range | R_nadir_topo = z(x) - h_nadir/1000 | Distance from spacecraft to the raised/lowered nadir surface. | z(x), h_nadir | Raised nadir terrain shortens the reference range.
Topographic off-nadir range | theta = SQRT(x^2+y^2)/R_e; R_off_topo = SQRT((R_e+z)^2+(R_e+h_target/1000)^2-2*(R_e+z)*(R_e+h_target/1000)*COS(theta)) | Curvature-corrected slant range to the side-offset target after terrain height is included. | x, y, z(x), h_target, R_e | Raised target terrain changes the spherical slant range.
Topographic apparent depth | d_app_topo = (R_off_topo - R_nadir_topo)*1000/n | The apparent depth after topography changes both reference and target ranges. | R_off_topo, R_nadir_topo, n | This is the main output compared against flat apparent depth.
Topography depth difference | depth_change = d_app_topo - d_app_flat | How much terrain changes the apparent-depth result. | d_app_topo, d_app_flat | Negative means topography makes the echo appear shallower; positive means deeper.

## Checks
Workbook Checks
Check | Status | Formula
x_min < x_max | OK | Inputs!C7 must be less than Inputs!C8
z0 positive | OK | Closest altitude must be positive
x_edge positive | OK | Parabola edge must be positive
ice refractive index positive | OK | n must be positive
wavelengths positive | OK | HF and VHF wavelengths must be positive
baseline positive | OK | Interferometry baseline must be positive
topography toggle valid | OK | Inputs!C27 must be TRUE or FALSE
topography widths positive | OK | Terrain sigma/width/wavelength values must be positive
terrain uncertainty nonnegative | OK | Representative vertical uncertainty should be >= 0
seeded terrain scales positive | OK | Seeded random terrain scales must be positive
seeded random amplitude nonnegative | OK | Seeded random terrain amplitude should be >= 0
project DEM scale nonnegative | OK | Existing DEM-style scale should be >= 0
Europa radius positive | OK | Europa radius must be positive for spherical geometry
scenario toggles valid | OK | Inputs!F6:F9 must be TRUE or FALSE
scenario lengths positive | OK | Each scenario must have x_min < x_max and x_edge > 0
PRF high vs simple PRF floor | OK | PRF_3 should exceed Dashboard topo minimum PRF for the default check
model rows available | OK | Model_Data contains 241 plotted positions
chart off-nadir surface link | OK | Chart_Data off-nadir surface line must reference Model_Data h_target
chart nadir surface link | OK | Chart_Data nadir surface line must reference Model_Data h_nadir
chart apparent-height conversion | OK | Chart apparent surface height must equal -n*(topo depth - flat depth)
Chart/graph communication checks
Baseline legends | OK | Reference floor and zero-depth baselines are renamed/styled as neutral references, not scenario outputs.
Graph explanations | OK | Dashboard rows 65-71 and Graph_Guide explain every chart and its source range.

## Graph_Guide
Graph Guide and Formula Audit
Grey baseline lines are references only. For the motion-only chart, flat ground means terrain height is zero; the curved blue line is the radar reading caused by the satellite's parabolic path and changing slant range, not a curved ground surface.
Graph | What it shows | Why it matters | How to read the baseline | Source range | Formula basis | Audit status
Apparent Depth: Motion vs Topography | Compares the zero-depth nadir reference, a constant-altitude off-nadir reading, the parabolic flat-surface reading, and the parabolic topography-adjusted reading across x. | Separates spacecraft motion effects from terrain effects in the radar apparent-depth output. | The grey zero-depth line is just the nadir reference. It is not a floor/topography result. | Chart_Data!A:E | apparent_depth = (R_off - R_nadir)*1000/n; topo version uses h_nadir and h_target. | Linked to Checks!B21:B23
Surface Height: Generated Reference Floor, Target, and Nadir | Plots the generated topography used as the reference floor, the side-looking target path, and the terrain directly below the spacecraft. | Shows the terrain terms that feed the topography-adjusted range equations; the satellite travel path in this model is curved/parabolic, not flat. | The grey reference floor now follows the generated off-nadir topography instead of a 0 m flat floor. Orange/green remain the target and nadir terrain profiles. | Chart_Data!G:J | h_total(x,y) = h_project + ridge + crater + chaos + roughness + trough + seeded terrain. | Inputs validated in Checks!B10:B16
Doppler: Flat Geometry vs Topography | Compares VHF/HF Doppler shifts with flat geometry and with topography-adjusted geometry. | Shows the PRF pressure caused by maximum modeled range-rate magnitude. | Zero Hz is the sign-change reference around closest approach. | Chart_Data!P:T | doppler = -2*range_rate/lambda; range_rate is from adjacent slant-range samples. | PRF check in Checks!B19
Flat Ground Reading: Constant vs Parabolic Satellite Path | This is not a ground-height chart. It calculates the apparent radar depth/readout to flat ground while changing only the satellite path geometry. | Shows that a flat surface can still produce a curved radar reading because the satellite altitude and off-nadir slant range change along track. | The grey zero-depth line is only the nadir reference. The blue curve is flat ground plus parabolic satellite motion, not a parabolic ground surface. | Chart_Data!Y:AB | Ground height is held at h=0. The reading is (R_off - R_nadir)*1000/n; blue uses z(x)=z0+Delta_z_edge*(x/x_edge)^2. | Core inputs validated in Checks!B4:B9
Scenario Off-Nadir Surface Height | Plots the expected off-nadir surface height for each checked pass case on a normalized pass axis. | Shows how the same terrain model is sampled under each scenario overlay. | The grey reference floor is 0 m, not a selected scenario. | Scenario_Data!AQ:AV | Uses scenario x mapping plus h_total(x,y), gated by Inputs!F6:F9 and Inputs!C27. | Scenario checks in Checks!B17:B18
Scenario Apparent-Depth Outcomes | Compares apparent-depth outcomes for the checked custom and paper-derived pass cases. | Shows why long, low-altitude passes can dominate apparent-depth scale. | The grey zero-depth reference is not a model run. | Scenario_Data!BE:BJ | Scenario apparent_depth = (R_off - R_nadir)*1000/n using each scenario z(x). | Scenario checks in Checks!B17:B18
Scenario Altitude Profiles | Plots altitude versus normalized pass position for the checked custom and paper-derived pass cases. | Shows the parabolic path assumptions used to convert the paper constraints into comparable runs. | The grey surface floor is 0 km and is not a spacecraft trajectory. | Scenario_Data!AX:BC | z(x) = z0 + Delta_z_edge*(x/x_edge)^2. | Scenario checks in Checks!B17:B18
Formula Audit Summary
Audit item | Live result | Unit | Formula / source | Why it matters
Workbook checks | OK |  | =IF(COUNTIF(Checks!B4:B23,"OK")=ROWS(Checks!B4:B23),"OK","Review Checks") | Confirms input bounds, chart helper links, and apparent-height conversion checks.
Flat apparent depth at mid-pass | 550.6999 | m | =Dashboard!B7 | Expected flat-surface radar apparent depth before topography is applied.
Topography-adjusted apparent depth at mid-pass | 278.8355 | m | =Dashboard!B8 | Same geometry after terrain height changes the nadir and target ranges.
Depth change from topography | -271.8643 | m | =Dashboard!B9 | Topo apparent depth minus flat apparent depth; negative means the echo appears shallower.
Simple minimum PRF with topo | 1068.1204 | Hz | =Dashboard!B16 | Twice max absolute topography-adjusted VHF Doppler.
Chart baseline treatment | OK |  | Baselines renamed and styled neutral grey. | Prevents reference floors from reading like orange model output lines.

## Dashboard_Live_Data
Terrain x (km) | Total radar elevation error (m) |  | Surface x (km) | Reference floor = generated topography (m) | Off-nadir target terrain (m) | Nadir terrain (m) | Normalized pass position | Custom parabolic, 400 km height, 120-km pass | Paper parabolic low-altitude, 35 km height, 800-km pass | Paper parabolic ice-ocean, 35 km height, 1600-km pass | Operating parabolic, 25 km height, 1600-km pass | Nadir no-topo x - Custom parabolic, 400 km height, 120-km pass | Nadir no-topo delay us - Custom parabolic, 400 km height, 120-km pass | Nadir no-topo x - Paper parabolic low-altitude, 35 km height, 800-km pass | Nadir no-topo delay us - Paper parabolic low-altitude, 35 km height, 800-km pass | Nadir no-topo x - Paper parabolic ice-ocean, 35 km height, 1600-km pass | Nadir no-topo delay us - Paper parabolic ice-ocean, 35 km height, 1600-km pass | Nadir no-topo x - Operating parabolic, 25 km height, 1600-km pass | Nadir no-topo delay us - Operating parabolic, 25 km height, 1600-km pass | Nadir topo x - Custom parabolic, 400 km height, 120-km pass | Nadir topo delay us - Custom parabolic, 400 km height, 120-km pass | Nadir topo x - Paper parabolic low-altitude, 35 km height, 800-km pass | Nadir topo delay us - Paper parabolic low-altitude, 35 km height, 800-km pass | Nadir topo x - Paper parabolic ice-ocean, 35 km height, 1600-km pass | Nadir topo delay us - Paper parabolic ice-ocean, 35 km height, 1600-km pass | Nadir topo x - Operating parabolic, 25 km height, 1600-km pass | Nadir topo delay us - Operating parabolic, 25 km height, 1600-km pass | Off-nadir no-topo x - Custom parabolic, 400 km height, 120-km pass | Off-nadir no-topo delay us - Custom parabolic, 400 km height, 120-km pass | Off-nadir no-topo x - Paper parabolic low-altitude, 35 km height, 800-km pass | Off-nadir no-topo delay us - Paper parabolic low-altitude, 35 km height, 800-km pass | Off-nadir no-topo x - Paper parabolic ice-ocean, 35 km height, 1600-km pass | Off-nadir no-topo delay us - Paper parabolic ice-ocean, 35 km height, 1600-km pass | Off-nadir no-topo x - Operating parabolic, 25 km height, 1600-km pass | Off-nadir no-topo delay us - Operating parabolic, 25 km height, 1600-km pass | Off-nadir topo x - Custom parabolic, 400 km height, 120-km pass | Off-nadir topo delay us - Custom parabolic, 400 km height, 120-km pass | Off-nadir topo x - Paper parabolic low-altitude, 35 km height, 800-km pass | Off-nadir topo delay us - Paper parabolic low-altitude, 35 km height, 800-km pass | Off-nadir topo x - Paper parabolic ice-ocean, 35 km height, 1600-km pass | Off-nadir topo delay us - Paper parabolic ice-ocean, 35 km height, 1600-km pass | Off-nadir topo x - Operating parabolic, 25 km height, 1600-km pass | Off-nadir topo delay us - Operating parabolic, 25 km height, 1600-km pass
-60 | -5.1598 |  | -60 | 119.4264 | 119.4264 | 2.7643 | -1 | -28.6068 | -95550.6968 | -192178.9131 | -196175.9401 | -60 | 2695.1979 | -400 | 2668.5128 | -800 | 6671.2819 | -800 | 6671.2819 | -60 | 2695.1794 | -400 | 2668.4281 | -800 | 6671.248 | -800 | 6671.248 | -60 | 2738.7529 | -400 | 4006.567 | -800 | 9500.9899 | -800 | 9500.9899 | -60 | 2737.9721 | -400 | 4006.1845 | -800 | 9500.5564 | -800 | 9500.5564
-59.5 | -21.8353 |  | -59.5 | 110.6961 | 110.6961 | 19.6451 | -0.992 | -27.7829 | -94429.8729 | -190472.5531 | -194464.7384 | -59.52 | 2694.7726 | -396.8 | 2629.7083 | -793.6 | 6568.6893 | -793.6 | 6567.6262 | -59.52 | 2694.6495 | -396.8 | 2629.6395 | -793.6 | 6568.6985 | -793.6 | 6567.6354 | -59.52 | 2737.7462 | -396.8 | 3959.7847 | -793.6 | 9376.9488 | -793.6 | 9376.0546 | -59.52 | 2736.9528 | -396.8 | 3959.1477 | -793.6 | 9376.6806 | -793.6 | 9375.7865
-59 | -10.1755 |  | -59 | 112.9922 | 112.9922 | 7.9704 | -0.983 | -26.8774 | -93169.45 | -188542.3489 | -192528.7589 | -58.98 | 2694.2983 | -393.2 | 2586.4259 | -786.4 | 6454.2577 | -786.4 | 6452.0087 | -58.98 | 2694.1888 | -393.2 | 2585.9914 | -786.4 | 6453.9452 | -786.4 | 6451.6962 | -58.98 | 2736.6231 | -393.2 | 3907.5201 | -786.4 | 9238.4874 | -786.4 | 9236.601 | -58.98 | 2735.8694 | -393.2 | 3906.69 | -786.4 | 9237.8669 | -786.4 | 9235.9807
-58.5 | -24.334 |  | -58.5 | 134.3858 | 134.3858 | 21.7473 | -0.975 | -26.0915 | -92049.5997 | -186817.3387 | -190798.3182 | -58.5 | 2693.8803 | -390 | 2548.2838 | -780 | 6353.4162 | -780 | 6350.1222 | -58.5 | 2693.7352 | -390 | 2547.8334 | -780 | 6353.4612 | -780 | 6350.1672 | -58.5 | 2735.6331 | -390 | 3861.3869 | -780 | 9116.3739 | -780 | 9113.6179 | -58.5 | 2734.7538 | -390 | 3860.6695 | -780 | 9116.2154 | -780 | 9113.4595
-58 | -34.1459 |  | -58 | 120.0695 | 120.0695 | 31.8669 | -0.967 | -25.323 | -90930.3186 | -185083.702 | -189058.9662 | -58.02 | 2693.4657 | -386.8 | 2510.4533 | -773.6 | 6253.3987 | -773.6 | 6249.0683 | -58.02 | 2693.2153 | -386.8 | 2510.4039 | -773.6 | 6253.0708 | -773.6 | 6248.7404 | -58.02 | 2734.6509 | -386.8 | 3815.5579 | -773.6 | 8995.166 | -773.6 | 8991.5521 | -58.02 | 2733.8713 | -386.8 | 3815.0773 | -773.6 | 8994.697 | -773.6 | 8991.0833
-57.5 | -37.1862 |  | -57.5 | 138.9015 | 138.9015 | 34.5863 | -0.958 | -24.479 | -89671.8985 | -183123.174 | -187091.6622 | -57.48 | 2693.0034 | -383.2 | 2468.2666 | -766.4 | 6141.864 | -766.4 | 6136.3779 | -57.48 | 2692.827 | -383.2 | 2468.4164 | -766.4 | 6141.374 | -766.4 | 6135.8878 | -57.48 | 2733.5553 | -383.2 | 3764.363 | -766.4 | 8859.8885 | -766.4 | 8855.3233 | -57.48 | 2732.6871 | -383.2 | 3764.0154 | -766.4 | 8859.3402 | -766.4 | 8854.7753
-57 | -57.9778 |  | -57 | 137.466 | 137.466 | 55.4409 | -0.95 | -23.7468 | -88554.0709 | -181371.542 | -185333.6936 | -57 | 2692.5961 | -380 | 2431.0985 | -760 | 6043.5977 | -760 | 6037.0932 | -57 | 2692.2262 | -380 | 2431.3222 | -760 | 6043.3408 | -760 | 6036.8363 | -57 | 2732.5897 | -380 | 3719.1779 | -760 | 8740.6018 | -760 | 8735.2036 | -57 | 2731.6896 | -380 | 3718.7208 | -760 | 8740.3318 | -760 | 8734.9337
-56.5 | -59.8994 |  | -56.5 | 141.4558 | 141.4558 | 57.3256 | -0.942 | -23.0314 | -87437.0451 | -179611.6066 | -183567.1213 | -56.52 | 2692.1922 | -376.8 | 2394.2421 | -753.6 | 5946.1553 | -753.6 | 5938.6411 | -56.52 | 2691.9513 | -376.8 | 2394.365 | -753.6 | 5945.6334 | -753.6 | 5938.1192 | -56.52 | 2731.632 | -376.8 | 3674.2946 | -753.6 | 8622.2176 | -753.6 | 8615.9981 | -56.52 | 2730.7088 | -376.8 | 3673.7176 | -753.6 | 8621.5308 | -753.6 | 8615.3119
-56 | -64.5571 |  | -56 | 167.1152 | 167.1152 | 61.5596 | -0.933 | -22.2461 | -86181.4461 | -177621.8913 | -181569.5741 | -55.98 | 2691.7419 | -373.2 | 2353.1512 | -746.4 | 5837.5177 | -746.4 | 5828.8776 | -55.98 | 2691.3318 | -373.2 | 2353.0603 | -746.4 | 5837.1856 | -746.4 | 5828.5456 | -55.98 | 2730.5641 | -373.2 | 3624.1604 | -746.4 | 8490.1127 | -746.4 | 8482.9834 | -55.98 | 2729.5242 | -373.2 | 3623.5785 | -746.4 | 8489.738 | -746.4 | 8482.6092
-55.5 | -41.3357 |  | -55.5 | 160.5794 | 160.5794 | 38.4966 | -0.925 | -21.5652 | -85066.3832 | -175844.6808 | -179785.0711 | -55.5 | 2691.3452 | -370 | 2316.9571 | -740 | 5741.8264 | -740 | 5732.1947 | -55.5 | 2691.0884 | -370 | 2316.8741 | -740 | 5741.7295 | -740 | 5732.0979 | -55.5 | 2729.6231 | -370 | 3579.9154 | -740 | 8373.6424 | -740 | 8365.7172 | -55.5 | 2728.5708 | -370 | 3579.322 | -740 | 8373.1619 | -740 | 8365.2373
-55 | -49.581 |  | -55 | 176.1098 | 176.1098 | 46.512 | -0.917 | -20.9002 | -83952.3692 | -174059.5219 | -177992.3031 | -55.02 | 2690.952 | -366.8 | 2281.0746 | -733.6 | 5646.9592 | -733.6 | 5636.3444 | -55.02 | 2690.6954 | -366.8 | 2281.4214 | -733.6 | 5646.7278 | -733.6 | 5636.113 | -55.02 | 2728.69 | -366.8 | 3535.9694 | -733.6 | 8258.071 | -733.6 | 8249.3618 | -55.02 | 2727.4568 | -366.8 | 3535.5397 | -733.6 | 8257.4965 | -733.6 | 8248.788
-54.5 | -53.1137 |  | -54.5 | 194.4095 | 194.4095 | 49.7747 | -0.908 | -20.1709 | -82700.4596 | -172041.868 | -175965.7036 | -54.48 | 2690.5137 | -363.2 | 2241.0795 | -726.4 | 5541.2185 | -726.4 | 5529.508 | -54.48 | 2690.1321 | -363.2 | 2241.505 | -726.4 | 5541.4542 | -726.4 | 5529.7437 | -54.48 | 2727.6497 | -363.2 | 3486.8866 | -726.4 | 8129.1261 | -726.4 | 8119.5492 | -54.48 | 2726.3355 | -363.2 | 3486.6311 | -726.4 | 8128.7951 | -726.4 | 8119.2187
-54 | -41.2396 |  | -54 | 196.3963 | 196.3963 | 37.9157 | -0.9 | -19.5389 | -81588.9491 | -170240.2247 | -174155.7599 | -54 | 2690.1277 | -360 | 2205.8594 | -720 | 5448.1024 | -720 | 5435.4269 | -54 | 2689.8748 | -360 | 2205.9282 | -720 | 5448.2442 | -720 | 5435.5687 | -54 | 2726.7333 | -360 | 3443.5731 | -720 | 8015.4608 | -720 | 8005.1254 | -54 | 2725.4453 | -360 | 3443.2134 | -720 | 8015.0992 | -720 | 8004.7645
-53.5 | -52.892 |  | -53.5 | 215.045 | 215.045 | 49.3057 | -0.892 | -18.9221 | -80478.7496 | -168431.0229 | -172337.9238 | -53.52 | 2689.7452 | -356.8 | 2170.9509 | -713.6 | 5355.8103 | -713.6 | 5342.1784 | -53.52 | 2689.4097 | -356.8 | 2170.5785 | -713.6 | 5355.7536 | -713.6 | 5342.1217 | -53.52 | 2725.8248 | -356.8 | 3400.5559 | -713.6 | 7902.6903 | -713.6 | 7891.6087 | -53.52 | 2724.3586 | -356.8 | 3399.8955 | -713.6 | 7902.1304 | -713.6 | 7891.0499
-53 | -58.5812 |  | -53 | 220.2786 | 220.2786 | 54.9618 | -0.883 | -18.2459 | -79231.4507 | -166386.8012 | -170283.5823 | -52.98 | 2689.3189 | -353.2 | 2132.0515 | -706.4 | 5252.9666 | -706.4 | 5238.269 | -52.98 | 2688.9805 | -353.2 | 2131.774 | -706.4 | 5253.1451 | -706.4 | 5238.4476 | -52.98 | 2724.8122 | -353.2 | 3352.5144 | -706.4 | 7776.8914 | -706.4 | 7764.9849 | -52.98 | 2723.2627 | -353.2 | 3351.8343 | -706.4 | 7776.642 | -706.4 | 7764.736
-52.5 | -45.6121 |  | -52.5 | 228.4857 | 228.4857 | 41.9135 | -0.875 | -17.6605 | -78124.3284 | -164561.9826 | -168449.4008 | -52.5 | 2688.9436 | -350 | 2097.8054 | -700 | 5162.4256 | -700 | 5146.7898 | -52.5 | 2688.6639 | -350 | 2097.9403 | -700 | 5162.2617 | -700 | 5146.6259 | -52.5 | 2723.9205 | -350 | 3310.1234 | -700 | 7666.018 | -700 | 7653.3912 | -52.5 | 2722.4209 | -350 | 3309.7081 | -700 | 7665.481 | -700 | 7652.8554
-52 | -47.856 |  | -52 | 241.2439 | 241.2439 | 44.0092 | -0.867 | -17.0894 | -77018.795 | -162730.033 | -166607.7364 | -52.02 | 2688.5717 | -346.8 | 2063.871 | -693.6 | 5072.7086 | -693.6 | 5056.143 | -52.02 | 2688.3599 | -346.8 | 2064.0528 | -693.6 | 5072.4876 | -693.6 | 5055.9221 | -52.02 | 2723.0368 | -346.8 | 3268.0257 | -693.6 | 7556.0351 | -693.6 | 7542.7003 | -52.02 | 2721.4538 | -346.8 | 3267.7091 | -693.6 | 7555.4397 | -693.6 | 7542.1063
-51.5 | -36.5972 |  | -51.5 | 261.3961 | 261.3961 | 32.4916 | -0.858 | -16.4639 | -75777.0844 | -160660.747 | -164527.0934 | -51.48 | 2688.1574 | -343.2 | 2026.0674 | -686.4 | 4972.7619 | -686.4 | 4955.1607 | -51.48 | 2687.8899 | -343.2 | 2025.8825 | -686.4 | 4972.6495 | -686.4 | 4955.0482 | -51.48 | 2722.052 | -343.2 | 3221.015 | -686.4 | 7433.3669 | -686.4 | 7419.2504 | -51.48 | 2720.3789 | -343.2 | 3220.5253 | -686.4 | 7433.0999 | -686.4 | 7418.9841
-51 | -43.0062 |  | -51 | 251.9673 | 251.9673 | 39.1088 | -0.85 | -15.9227 | -74675.2367 | -158814.1319 | -162669.996 | -51 | 2687.7928 | -340 | 1992.7953 | -680 | 4884.796 | -680 | 4866.2832 | -51 | 2687.5319 | -340 | 1992.3821 | -680 | 4884.2686 | -680 | 4865.7558 | -51 | 2721.185 | -340 | 3179.537 | -680 | 7325.2712 | -680 | 7310.4731 | -51 | 2719.5301 | -340 | 3178.9033 | -680 | 7324.5462 | -680 | 7309.7501
-50.5 | -51.7997 |  | -50.5 | 249.7279 | 249.7279 | 47.9958 | -0.842 | -15.3951 | -73575.2728 | -156960.8544 | -160805.8656 | -50.52 | 2687.4316 | -336.8 | 1959.8349 | -673.6 | 4797.6541 | -673.6 | 4778.2383 | -50.52 | 2687.2431 | -336.8 | 1959.4787 | -673.6 | 4797.5203 | -673.6 | 4778.1044 | -50.52 | 2720.326 | -336.8 | 3138.3491 | -673.6 | 7218.0612 | -673.6 | 7202.5939 | -50.52 | 2718.6802 | -336.8 | 3137.6277 | -673.6 | 7217.7111 | -673.6 | 7202.2449
-50 | -33.1399 |  | -50 | 273.715 | 273.715 | 29.0344 | -0.833 | -14.8175 | -72340.1872 | -154868.152 | -158700.5031 | -49.98 | 2687.0293 | -333.2 | 1923.127 | -666.4 | 4700.6045 | -666.4 | 4680.1829 | -49.98 | 2686.8371 | -333.2 | 1922.8302 | -666.4 | 4700.3892 | -666.4 | 4679.9676 | -49.98 | 2719.369 | -333.2 | 3092.358 | -666.4 | 7098.5064 | -666.4 | 7082.3013 | -49.98 | 2717.6974 | -333.2 | 3091.6849 | -666.4 | 7098.0195 | -666.4 | 7081.816
-49.5 | -55.728 |  | -49.5 | 258.9175 | 258.9175 | 51.9046 | -0.825 | -14.3182 | -71244.5543 | -153001.2513 | -156821.9415 | -49.5 | 2686.6753 | -330 | 1890.8289 | -660 | 4615.2137 | -660 | 4593.9073 | -49.5 | 2686.3291 | -330 | 1890.6642 | -660 | 4614.8463 | -660 | 4593.5399 | -49.5 | 2718.5268 | -330 | 3051.7829 | -660 | 6993.1726 | -660 | 6976.3252 | -49.5 | 2716.825 | -330 | 3051.4675 | -660 | 6992.648 | -660 | 6975.8023
-49 | -43.5506 |  | -49 | 268.7928 | 268.7928 | 39.643 | -0.817 | -13.8318 | -70151.1177 | -151128.2015 | -154936.8408 | -49.02 | 2686.3248 | -326.8 | 1858.8425 | -653.6 | 4530.6469 | -653.6 | 4508.4642 | -49.02 | 2685.9751 | -326.8 | 1858.6153 | -653.6 | 4530.5093 | -653.6 | 4508.3266 | -49.02 | 2717.6926 | -326.8 | 3011.4944 | -653.6 | 6888.7191 | -653.6 | 6871.2419 | -49.02 | 2716.0171 | -326.8 | 3011.205 | -653.6 | 6888.4455 | -653.6 | 6870.9693
-48.5 | -44.1284 |  | -48.5 | 265.4825 | 265.4825 | 40.3294 | -0.808 | -13.2998 | -68923.7564 | -149013.8876 | -152808.4954 | -48.48 | 2685.9345 | -323.2 | 1823.2304 | -646.4 | 4436.4943 | -646.4 | 4413.3358 | -48.48 | 2685.6117 | -323.2 | 1822.7245 | -646.4 | 4436.0864 | -646.4 | 4412.928 | -48.48 | 2716.7636 | -323.2 | 2966.5112 | -646.4 | 6772.2588 | -646.4 | 6754.0883 | -48.48 | 2715.0613 | -323.2 | 2965.8915 | -646.4 | 6771.7899 | -646.4 | 6753.6213
-48 | -59.2493 |  | -48 | 253.637 | 253.637 | 55.6771 | -0.8 | -12.8401 | -67835.3347 | -147128.3559 | -150910.0629 | -48 | 2685.5912 | -320 | 1791.9063 | -640 | 4353.6786 | -640 | 4329.662 | -48 | 2685.2198 | -320 | 1791.3103 | -640 | 4353.3619 | -640 | 4329.3453 | -48 | 2715.9462 | -320 | 2926.8282 | -640 | 6669.6696 | -640 | 6650.8965 | -48 | 2714.278 | -320 | 2926.021 | -640 | 6669.242 | -640 | 6650.4707
-47.5 | -57.6171 |  | -47.5 | 262.7548 | 262.7548 | 53.975 | -0.792 | -12.3927 | -66749.4408 | -145237.2369 | -149005.6329 | -47.52 | 2685.2514 | -316.8 | 1760.8939 | -633.6 | 4271.6869 | -633.6 | 4246.8206 | -47.52 | 2684.9493 | -316.8 | 1760.4311 | -633.6 | 4271.5992 | -633.6 | 4246.733 | -47.52 | 2715.1368 | -316.8 | 2887.4284 | -633.6 | 6567.9546 | -633.6 | 6548.5918 | -47.52 | 2713.5292 | -316.8 | 2886.8218 | -633.6 | 6567.6171 | -633.6 | 6548.2558
-47 | -64.6768 |  | -47 | 253.9148 | 253.9148 | 61.2134 | -0.783 | -11.9037 | -65530.9687 | -143103.2872 | -146856.21 | -46.98 | 2684.8731 | -313.2 | 1726.3776 | -626.4 | 4180.4313 | -626.4 | 4154.6194 | -46.98 | 2684.6217 | -313.2 | 1726.2341 | -626.4 | 4179.9353 | -626.4 | 4154.1233 | -46.98 | 2714.2358 | -313.2 | 2843.4406 | -626.4 | 6454.5678 | -626.4 | 6434.5569 | -46.98 | 2712.5602 | -313.2 | 2843.1031 | -626.4 | 6453.9467 | -626.4 | 6433.9388
-46.5 | -60.9354 |  | -46.5 | 253.7482 | 253.7482 | 57.5298 | -0.775 | -11.4816 | -64450.8143 | -141200.9353 | -144939.6539 | -46.5 | 2684.5405 | -310 | 1696.0275 | -620 | 4100.1907 | -620 | 4073.5473 | -46.5 | 2684.1567 | -310 | 1695.8587 | -620 | 4099.9659 | -620 | 4073.3225 | -46.5 | 2713.4433 | -310 | 2804.6385 | -620 | 6354.7039 | -620 | 6334.1307 | -46.5 | 2711.7732 | -310 | 2804.3248 | -620 | 6354.1486 | -620 | 6333.5783
-46 | -52.6742 |  | -46 | 237.4047 | 237.4047 | 49.5396 | -0.767 | -11.071 | -63373.5387 | -139293.6109 | -143017.6945 | -46.02 | 2684.2113 | -306.8 | 1665.9891 | -613.6 | 4020.7742 | -613.6 | 3993.3078 | -46.02 | 2683.8451 | -306.8 | 1665.8213 | -613.6 | 4020.6429 | -613.6 | 3993.1764 | -46.02 | 2712.6588 | -306.8 | 2766.1159 | -613.6 | 6255.7077 | -613.6 | 6234.5853 | -46.02 | 2711.161 | -306.8 | 2765.6399 | -613.6 | 6255.3662 | -613.6 | 6234.2456
-45.5 | -39.8708 |  | -45.5 | 230.0353 | 230.0353 | 36.8829 | -0.758 | -10.6227 | -62165.1898 | -137142.1869 | -140849.2829 | -45.48 | 2683.8451 | -303.2 | 1632.5685 | -606.4 | 3932.4155 | -606.4 | 3904.0335 | -45.48 | 2683.5136 | -303.2 | 1632.3768 | -606.4 | 3932.1224 | -606.4 | 3903.7404 | -45.48 | 2711.7857 | -303.2 | 2723.1103 | -606.4 | 6145.3714 | -606.4 | 6123.6468 | -45.48 | 2710.3383 | -303.2 | 2722.5309 | -606.4 | 6144.6351 | -606.4 | 6122.9147
-45 | -49.267 |  | -45 | 208.822 | 208.822 | 46.5992 | -0.75 | -10.236 | -61094.4214 | -135224.9957 | -138916.5189 | -45 | 2683.5231 | -300 | 1603.1924 | -600 | 3854.7501 | -600 | 3825.5632 | -45 | 2683.2123 | -300 | 1602.8094 | -600 | 3854.8328 | -600 | 3825.6459 | -45 | 2711.0182 | -300 | 2685.1773 | -600 | 6048.2116 | -600 | 6025.9657 | -45 | 2709.6429 | -300 | 2684.5853 | -600 | 6047.9709 | -600 | 6025.7265
-44.5 | -30.4493 |  | -44.5 | 201.6642 | 201.6642 | 27.9153 | -0.742 | -9.8601 | -60026.9033 | -133303.5039 | -136979.0024 | -44.52 | 2683.2046 | -296.8 | 1574.1281 | -593.6 | 3777.9086 | -593.6 | 3747.9255 | -44.52 | 2682.99 | -296.8 | 1573.76 | -593.6 | 3777.739 | -593.6 | 3747.7559 | -44.52 | 2710.2586 | -296.8 | 2647.5198 | -593.6 | 5951.9123 | -593.6 | 5929.1583 | -44.52 | 2708.8548 | -296.8 | 2647.0849 | -593.6 | 5951.3995 | -593.6 | 5928.6487
-44 | -21.2982 |  | -44 | 200.1167 | 200.1167 | 18.8254 | -0.733 | -9.45 | -58829.9843 | -131136.9693 | -134793.8914 | -43.98 | 2682.8504 | -293.2 | 1541.8032 | -586.4 | 3692.447 | -586.4 | 3661.5783 | -43.98 | 2682.679 | -293.2 | 1541.9632 | -586.4 | 3692.4898 | -586.4 | 3661.6211 | -43.98 | 2709.4137 | -293.2 | 2605.4828 | -586.4 | 5844.6011 | -586.4 | 5821.2913 | -43.98 | 2708.0463 | -293.2 | 2605.1463 | -586.4 | 5844.0722 | -586.4 | 5820.7659
-43.5 | -25.1169 |  | -43.5 | 210.8484 | 210.8484 | 22.5548 | -0.725 | -9.0967 | -57769.7859 | -129207.1041 | -132847.0183 | -43.5 | 2682.5391 | -290 | 1513.4011 | -580 | 3617.3567 | -580 | 3585.7098 | -43.5 | 2682.3887 | -290 | 1513.6531 | -580 | 3617.6795 | -580 | 3586.0326 | -43.5 | 2708.6711 | -290 | 2568.4063 | -580 | 5750.1222 | -580 | 5726.3326 | -43.5 | 2707.2816 | -290 | 2568.02 | -580 | 5749.9537 | -580 | 5726.1653
-43 | -5.8519 |  | -43 | 180.5582 | 180.5582 | 3.6948 | -0.717 | -8.7535 | -56713.231 | -127273.6728 | -130896.1058 | -43.02 | 2682.2313 | -286.8 | 1485.3108 | -573.6 | 3543.0904 | -573.6 | 3510.6739 | -43.02 | 2682.2032 | -286.8 | 1485.0967 | -573.6 | 3542.9616 | -573.6 | 3510.5451 | -43.02 | 2707.9366 | -286.8 | 2531.6012 | -573.6 | 5656.4958 | -573.6 | 5632.2398 | -43.02 | 2706.6595 | -286.8 | 2531.0671 | -573.6 | 5655.904 | -573.6 | 5631.6524
-42.5 | -11.612 |  | -42.5 | 181.7292 | 181.7292 | 9.4775 | -0.708 | -8.3794 | -55529.1248 | -125094.6106 | -128696.8025 | -42.48 | 2681.8891 | -283.2 | 1454.0817 | -566.4 | 3460.5257 | -566.4 | 3427.2537 | -42.48 | 2681.79 | -283.2 | 1453.6204 | -566.4 | 3460.5583 | -566.4 | 3427.2862 | -42.48 | 2707.1198 | -283.2 | 2490.5182 | -566.4 | 5552.1819 | -566.4 | 5527.4172 | -42.48 | 2705.8693 | -283.2 | 2489.8875 | -566.4 | 5551.8508 | -566.4 | 5527.0886
-42 | 6.7213 |  | -42 | 170.6282 | 170.6282 | -8.6913 | -0.7 | -8.0574 | -54480.7492 | -123154.4375 | -126738.1188 | -42 | 2681.5885 | -280 | 1426.6536 | -560 | 3388.0105 | -560 | 3353.987 | -42 | 2681.6465 | -280 | 1426.4452 | -560 | 3387.9425 | -560 | 3353.919 | -42 | 2706.4022 | -280 | 2454.2852 | -560 | 5460.3583 | -560 | 5435.1558 | -42 | 2705.2771 | -280 | 2453.7297 | -560 | 5459.9979 | -560 | 5434.7983
-41.5 | 13.8476 |  | -41.5 | 171.3856 | 171.3856 | -15.7926 | -0.692 | -7.7449 | -53436.4331 | -121211.5006 | -124776.1761 | -41.52 | 2681.2913 | -276.8 | 1399.5373 | -553.6 | 3316.3193 | -553.6 | 3281.5529 | -41.52 | 2681.4018 | -276.8 | 1399.6223 | -553.6 | 3315.7546 | -553.6 | 3280.9881 | -41.52 | 2705.6927 | -276.8 | 2418.3192 | -553.6 | 5369.3786 | -553.6 | 5343.7519 | -41.52 | 2704.5693 | -276.8 | 2417.9521 | -553.6 | 5368.7859 | -553.6 | 5343.1642
-41 | 15.9158 |  | -41 | 176.6662 | 176.6662 | -17.8863 | -0.683 | -7.4047 | -52266.602 | -119022.7319 | -122565.4253 | -40.98 | 2680.9611 | -273.2 | 1369.4039 | -546.4 | 3236.6517 | -546.4 | 3201.0597 | -40.98 | 2681.0046 | -273.2 | 1369.5346 | -546.4 | 3236.4614 | -546.4 | 3200.8694 | -40.98 | 2704.9041 | -273.2 | 2378.1749 | -546.4 | 5268.0314 | -546.4 | 5241.9437 | -40.98 | 2703.6906 | -273.2 | 2377.7187 | -546.4 | 5267.623 | -546.4 | 5241.539
-40.5 | 12.9467 |  | -40.5 | 191.2465 | 191.2465 | -15.043 | -0.675 | -7.112 | -51231.374 | -117074.8347 | -120597.4465 | -40.5 | 2680.6712 | -270 | 1342.9499 | -540 | 3166.7116 | -540 | 3130.3948 | -40.5 | 2680.7715 | -270 | 1342.8568 | -540 | 3166.2594 | -540 | 3129.9426 | -40.5 | 2704.2116 | -270 | 2342.7717 | -540 | 5178.8351 | -540 | 5152.3521 | -40.5 | 2702.9497 | -270 | 2342.2688 | -540 | 5178.4099 | -540 | 5151.9309
-40 | 29.1027 |  | -40 | 197.6656 | 197.6656 | -31.2317 | -0.667 | -6.8283 | -50200.6452 | -115125.0493 | -118627.0627 | -40.02 | 2680.3847 | -266.8 | 1316.8075 | -533.6 | 3097.5955 | -533.6 | 3060.5625 | -40.02 | 2680.6233 | -266.8 | 1316.3813 | -533.6 | 3096.9093 | -533.6 | 3059.8763 | -40.02 | 2703.5272 | -266.8 | 2307.6309 | -533.6 | 5090.4732 | -533.6 | 5063.6086 | -40.02 | 2702.3426 | -266.8 | 2306.9946 | -533.6 | 5089.8374 | -533.6 | 5062.9791
-39.5 | 31.1142 |  | -39.5 | 200.9818 | 200.9818 | -33.2412 | -0.658 | -6.5197 | -49046.6348 | -112929.6539 | -116407.8671 | -39.48 | 2680.0665 | -263.2 | 1287.77 | -526.4 | 3020.8249 | -526.4 | 2982.9963 | -39.48 | 2680.3195 | -263.2 | 1287.3992 | -526.4 | 3020.7723 | -526.4 | 2982.9438 | -39.48 | 2702.7668 | -263.2 | 2268.4095 | -526.4 | 4992.0593 | -526.4 | 4964.782 | -39.48 | 2701.5875 | -263.2 | 2267.7158 | -526.4 | 4991.7557 | -526.4 | 4964.4815
-39 | 30.1017 |  | -39 | 184.5442 | 184.5442 | -32.0202 | -0.65 | -6.2545 | -48025.9542 | -110976.8522 | -114433.3449 | -39 | 2679.7872 | -260 | 1262.2899 | -520 | 2953.4599 | -520 | 2914.9332 | -39 | 2680.0008 | -260 | 1262.1922 | -520 | 2953.0454 | -520 | 2914.5187 | -39 | 2702.0994 | -260 | 2233.8216 | -520 | 4905.4596 | -520 | 4877.8301 | -39 | 2700.8811 | -260 | 2233.2467 | -520 | 4904.9522 | -520 | 4877.3282
-38.5 | 32.134 |  | -38.5 | 211.6343 | 211.6343 | -34.2954 | -0.642 | -5.9977 | -47010.237 | -109023.1177 | -112457.3513 | -38.52 | 2679.5114 | -256.8 | 1237.1216 | -513.6 | 2886.9189 | -513.6 | 2847.7027 | -38.52 | 2679.7723 | -256.8 | 1237.2989 | -513.6 | 2886.8093 | -513.6 | 2847.5931 | -38.52 | 2701.4401 | -256.8 | 2199.4915 | -513.6 | 4819.6839 | -513.6 | 4791.7159 | -38.52 | 2700.0704 | -256.8 | 2199.1466 | -513.6 | 4819.1912 | -513.6 | 4791.2288
-38 | 19.1217 |  | -38 | 202.9366 | 202.9366 | -21.1574 | -0.633 | -5.7186 | -45873.6798 | -106824.4548 | -110232.9943 | -37.98 | 2679.2052 | -253.2 | 1209.1798 | -506.4 | 2813.0453 | -506.4 | 2773.0636 | -37.98 | 2679.48 | -253.2 | 1209.2758 | -506.4 | 2813.2126 | -506.4 | 2773.2308 | -37.98 | 2700.708 | -253.2 | 2161.1763 | -506.4 | 4724.1667 | -506.4 | 4695.8347 | -37.98 | 2699.2431 | -253.2 | 2160.8516 | -506.4 | 4723.9805 | -506.4 | 4695.6507
-37.5 | 16.3368 |  | -37.5 | 239.1871 | 239.1871 | -18.6934 | -0.625 | -5.4791 | -44869.0244 | -104869.8239 | -108254.9367 | -37.5 | 2678.9366 | -250 | 1184.6737 | -500 | 2748.2554 | -500 | 2707.6023 | -37.5 | 2679.0613 | -250 | 1184.3077 | -500 | 2747.9784 | -500 | 2707.3253 | -37.5 | 2700.0658 | -250 | 2127.3888 | -500 | 4640.1301 | -500 | 4611.4892 | -37.5 | 2698.4858 | -250 | 2126.753 | -500 | 4639.476 | -500 | 4610.8432
-37 | 23.5525 |  | -37 | 236.1887 | 236.1887 | -25.8377 | -0.617 | -5.2474 | -43869.8225 | -102915.3016 | -106276.4277 | -37.02 | 2678.6715 | -246.8 | 1160.4794 | -493.6 | 2684.2896 | -493.6 | 2642.9736 | -37.02 | 2678.8525 | -246.8 | 1160.1745 | -493.6 | 2684.5299 | -493.6 | 2643.214 | -37.02 | 2699.4316 | -246.8 | 2093.8542 | -493.6 | 4556.9061 | -493.6 | 4527.9703 | -37.02 | 2697.9127 | -246.8 | 2093.1696 | -493.6 | 4556.6086 | -493.6 | 4527.6767
-36.5 | 19.0317 |  | -36.5 | 264.8536 | 264.8536 | -21.548 | -0.608 | -4.9959 | -42752.4412 | -100717.0331 | -104050.4967 | -36.48 | 2678.3773 | -243.2 | 1133.6333 | -486.4 | 2613.313 | -486.4 | 2571.2615 | -36.48 | 2678.5468 | -243.2 | 1133.8318 | -486.4 | 2613.1888 | -486.4 | 2571.1373 | -36.48 | 2698.7279 | -243.2 | 2056.428 | -486.4 | 4464.2457 | -486.4 | 4434.9949 | -36.48 | 2697.0681 | -243.2 | 2056.0497 | -486.4 | 4463.7843 | -486.4 | 4434.5398
-36 | -0.26232 |  | -36 | 273.2461 | 273.2461 | -2.2867 | -0.6 | -4.7802 | -41765.3704 | -98763.9242 | -102072.1894 | -36 | 2678.1194 | -240 | 1110.1013 | -480 | 2551.0982 | -480 | 2508.402 | -36 | 2678.1347 | -240 | 1110.4115 | -480 | 2550.8883 | -480 | 2508.1921 | -36 | 2698.1109 | -240 | 2023.4253 | -480 | 4382.7356 | -480 | 4353.2196 | -36 | 2696.305 | -240 | 2023.2022 | -480 | 4382.1612 | -480 | 4352.6535
-35.5 | -1.9757 |  | -35.5 | 284.9525 | 284.9525 | -0.63397 | -0.592 | -4.5719 | -40784.2697 | -96812.0582 | -100094.5446 | -35.52 | 2677.8649 | -236.8 | 1086.881 | -473.6 | 2489.7075 | -473.6 | 2446.3751 | -35.52 | 2677.8312 | -236.8 | 1086.8427 | -473.6 | 2489.7393 | -473.6 | 2446.4069 | -35.52 | 2697.5019 | -236.8 | 1990.6705 | -473.6 | 4302.0257 | -473.6 | 4272.2587 | -35.52 | 2695.6593 | -236.8 | 1990.4034 | -473.6 | 4301.6859 | -473.6 | 4271.9239
-35 | 7.1849 |  | -35 | 280.7134 | 280.7134 | -9.7085 | -0.583 | -4.346 | -39687.8806 | -94618.1728 | -97870.9564 | -34.98 | 2677.5827 | -233.2 | 1061.1307 | -466.4 | 2421.6279 | -466.4 | 2377.59 | -34.98 | 2677.5914 | -233.2 | 1061.1254 | -466.4 | 2421.2039 | -466.4 | 2377.1661 | -34.98 | 2696.8265 | -233.2 | 1954.1154 | -466.4 | 4212.1784 | -466.4 | 4182.1457 | -34.98 | 2694.9 | -233.2 | 1953.6478 | -466.4 | 4211.6045 | -466.4 | 4181.5807
-34.5 | 7.0682 |  | -34.5 | 316.3149 | 316.3149 | -9.8597 | -0.575 | -4.1525 | -38720.0379 | -92670.235 | -95895.9858 | -34.5 | 2677.3355 | -230 | 1038.5727 | -460 | 2361.9882 | -460 | 2317.3323 | -34.5 | 2677.4013 | -230 | 1038.591 | -460 | 2361.7788 | -460 | 2317.1229 | -34.5 | 2696.2348 | -230 | 1921.8816 | -460 | 4133.155 | -460 | 4102.901 | -34.5 | 2694.1432 | -230 | 1921.2755 | -460 | 4132.673 | -460 | 4102.4269
-34 | -2.9998 |  | -34 | 319.4153 | 319.4153 | 0.23322 | -0.567 | -3.9658 | -37758.7095 | -90724.7744 | -93922.8927 | -34.02 | 2677.0917 | -226.8 | 1016.3263 | -453.6 | 2303.1726 | -453.6 | 2257.9072 | -34.02 | 2677.1088 | -226.8 | 1016.1344 | -453.6 | 2303.3443 | -453.6 | 2258.0789 | -34.02 | 2695.6511 | -226.8 | 1889.8902 | -453.6 | 4054.9182 | -453.6 | 4024.4571 | -34.02 | 2693.5888 | -226.8 | 1889.3708 | -453.6 | 4054.6161 | -453.6 | 4024.1602
-33.5 | -11.2921 |  | -33.5 | 328.4448 | 328.4448 | 8.5002 | -0.558 | -3.7636 | -36685.2261 | -88539.6123 | -91705.92 | -33.48 | 2676.8215 | -223.2 | 991.6718 | -446.4 | 2237.99 | -446.4 | 2192.0491 | -33.48 | 2676.6948 | -223.2 | 991.5333 | -446.4 | 2237.6243 | -446.4 | 2191.6834 | -33.48 | 2695.0041 | -223.2 | 1854.1878 | -446.4 | 3967.8366 | -446.4 | 3937.1592 | -33.48 | 2692.758 | -223.2 | 1853.9524 | -446.4 | 3967.3646 | -446.4 | 3936.6957
-33 | -15.7383 |  | -33 | 342.0571 | 342.0571 | 12.885 | -0.55 | -3.5906 | -35738.3423 | -86600.8152 | -89738.197 | -33 | 2676.585 | -220 | 970.0878 | -440 | 2180.9254 | -440 | 2134.3933 | -33 | 2676.4991 | -220 | 970.1685 | -440 | 2180.8662 | -440 | 2134.334 | -33 | 2694.4376 | -220 | 1822.7062 | -440 | 3891.2564 | -440 | 3860.4018 | -33 | 2692.1747 | -220 | 1822.5211 | -440 | 3890.8212 | -440 | 3859.9747
-32.5 | -17.0692 |  | -32.5 | 350.9183 | 350.9183 | 14.1969 | -0.542 | -3.4239 | -34798.5456 | -84665.8371 | -87773.6756 | -32.52 | 2676.3519 | -216.8 | 948.8155 | -433.6 | 2124.6849 | -433.6 | 2077.5699 | -32.52 | 2676.2201 | -216.8 | 948.7608 | -433.6 | 2124.6961 | -433.6 | 2077.5811 | -32.52 | 2693.8792 | -216.8 | 1791.4617 | -433.6 | 3815.4483 | -433.6 | 3784.4304 | -32.52 | 2691.6685 | -216.8 | 1791.0444 | -433.6 | 3815.2605 | -433.6 | 3784.2463
-32 | -8.4685 |  | -32 | 340.9168 | 340.9168 | 5.7308 | -0.533 | -3.2437 | -33749.9815 | -82494.1164 | -85567.9744 | -31.98 | 2676.0937 | -213.2 | 925.2567 | -426.4 | 2062.3993 | -426.4 | 2014.6389 | -31.98 | 2676.1391 | -213.2 | 924.7602 | -426.4 | 2061.9307 | -426.4 | 2014.1702 | -31.98 | 2693.2607 | -213.2 | 1756.593 | -426.4 | 3731.0809 | -426.4 | 3699.8962 | -31.98 | 2690.9024 | -213.2 | 1756.0232 | -426.4 | 3730.4742 | -426.4 | 3699.3019
-31.5 | -12.0939 |  | -31.5 | 355.1522 | 355.1522 | 9.2958 | -0.525 | -3.0897 | -32825.8775 | -80568.7737 | -83611.7594 | -31.5 | 2675.8678 | -210 | 904.6467 | -420 | 2007.9099 | -420 | 1959.5848 | -31.5 | 2675.8058 | -210 | 904.2533 | -420 | 2007.8337 | -420 | 1959.5086 | -31.5 | 2692.7195 | -210 | 1725.8467 | -420 | 3656.8969 | -420 | 3625.5787 | -31.5 | 2690.3688 | -210 | 1725.3056 | -420 | 3656.6574 | -420 | 3625.3443
-31 | 10.4594 |  | -31 | 353.261 | 353.261 | -13.1896 | -0.517 | -2.9414 | -31909.4626 | -78648.7068 | -81660.1874 | -31.02 | 2675.6454 | -206.8 | 884.3484 | -413.6 | 1954.2445 | -413.6 | 1905.3633 | -31.02 | 2675.7022 | -206.8 | 884.1204 | -413.6 | 1953.8305 | -413.6 | 1904.9492 | -31.02 | 2692.1864 | -206.8 | 1695.3321 | -413.6 | 3583.4691 | -413.6 | 3552.0314 | -31.02 | 2689.88 | -206.8 | 1694.9715 | -413.6 | 3583.0251 | -413.6 | 3551.5974
-30.5 | 4.9001 |  | -30.5 | 338.6572 | 338.6572 | -7.4673 | -0.508 | -2.7813 | -30887.9349 | -76495.5506 | -79470.826 | -30.48 | 2675.3992 | -203.2 | 861.8853 | -406.4 | 1894.8559 | -406.4 | 1845.3593 | -30.48 | 2675.4695 | -203.2 | 861.7139 | -406.4 | 1894.3114 | -406.4 | 1844.8148 | -30.48 | 2691.5964 | -203.2 | 1661.278 | -406.4 | 3501.7601 | -406.4 | 3470.2046 | -30.48 | 2689.3683 | -203.2 | 1660.9822 | -406.4 | 3501.229 | -406.4 | 3469.686
-30 | 15.0124 |  | -30 | 336.9764 | 336.9764 | -17.518 | -0.5 | -2.6448 | -29988.5242 | -74588.3438 | -77530.7546 | -30 | 2675.184 | -200 | 842.2493 | -400 | 1842.9416 | -400 | 1792.907 | -30 | 2675.3009 | -200 | 842.091 | -400 | 1842.857 | -400 | 1792.8224 | -30 | 2691.0805 | -200 | 1631.2498 | -400 | 3429.9213 | -400 | 3398.2759 | -30 | 2688.8492 | -200 | 1630.7963 | -400 | 3429.6339 | -400 | 3397.9955
-29.5 | 33.7888 |  | -29.5 | 326.2473 | 326.2473 | -36.1679 | -0.492 | -2.5135 | -29097.4351 | -72687.9928 | -75596.8931 | -29.52 | 2674.9723 | -196.8 | 822.925 | -393.6 | 1791.8513 | -393.6 | 1741.2873 | -29.52 | 2675.1901 | -196.8 | 822.5521 | -393.6 | 1791.3584 | -393.6 | 1740.7943 | -29.52 | 2690.5728 | -196.8 | 1601.4479 | -393.6 | 3358.8216 | -393.6 | 3327.0999 | -29.52 | 2688.4185 | -196.8 | 1600.8913 | -393.6 | 3358.2164 | -393.6 | 3326.5103
-29 | 20.4903 |  | -29 | 331.8774 | 331.8774 | -22.8638 | -0.483 | -2.3719 | -28105.1669 | -70558.9565 | -73429.3812 | -28.98 | 2674.7381 | -193.2 | 801.5578 | -386.4 | 1735.3598 | -386.4 | 1684.2103 | -28.98 | 2674.9666 | -193.2 | 800.7884 | -386.4 | 1735.352 | -386.4 | 1684.2026 | -28.98 | 2690.0113 | -193.2 | 1568.1888 | -386.4 | 3279.7106 | -386.4 | 3247.9196 | -28.98 | 2687.9355 | -193.2 | 1567.6371 | -386.4 | 3279.3796 | -386.4 | 3247.5975
-28.5 | 27.5556 |  | -28.5 | 310.2425 | 310.2425 | -29.7314 | -0.475 | -2.2514 | -27232.4585 | -68674.9601 | -71510.4905 | -28.5 | 2674.5336 | -190 | 782.8958 | -380 | 1686.0206 | -380 | 1634.3598 | -28.5 | 2674.7319 | -190 | 782.1828 | -380 | 1686.2443 | -380 | 1634.5835 | -28.5 | 2689.5209 | -190 | 1538.8617 | -380 | 3210.1621 | -380 | 3178.3239 | -28.5 | 2687.4657 | -190 | 1538.2795 | -380 | 3209.8192 | -380 | 3177.9906
-28 | 50.863 |  | -28 | 313.2832 | 313.2832 | -53.0175 | -0.467 | -2.1356 | -26368.7349 | -66799.53 | -69599.5105 | -28.02 | 2674.3325 | -186.8 | 764.5455 | -373.6 | 1637.5054 | -373.6 | 1585.3419 | -28.02 | 2674.7239 | -186.8 | 764.2998 | -373.6 | 1637.3177 | -373.6 | 1585.1543 | -28.02 | 2689.0385 | -186.8 | 1509.7552 | -373.6 | 3141.3341 | -373.6 | 3109.4622 | -28.02 | 2686.9865 | -186.8 | 1509.2748 | -373.6 | 3140.8681 | -373.6 | 3109.0099
-27.5 | 61.0193 |  | -27.5 | 296.8438 | 296.8438 | -63.0211 | -0.458 | -2.011 | -25408.0582 | -64700.629 | -67459.8291 | -27.48 | 2674.1103 | -183.2 | 744.274 | -366.4 | 1583.9108 | -366.4 | 1531.192 | -27.48 | 2674.5566 | -183.2 | 744.2997 | -366.4 | 1584.1475 | -366.4 | 1531.4286 | -27.48 | 2688.5056 | -183.2 | 1477.2721 | -366.4 | 3064.7562 | -366.4 | 3032.8624 | -27.48 | 2686.5764 | -183.2 | 1477.0078 | -366.4 | 3064.4631 | -366.4 | 3032.5783
-27 | 67.7584 |  | -27 | 289.3423 | 289.3423 | -69.6715 | -0.45 | -1.905 | -24564.1583 | -62845.3342 | -65567.5838 | -27 | 2673.9165 | -180 | 726.586 | -360 | 1537.1467 | -360 | 1483.9433 | -27 | 2674.3813 | -180 | 726.3903 | -360 | 1537.2156 | -360 | 1484.0121 | -27 | 2688.0405 | -180 | 1448.6289 | -360 | 2997.4387 | -360 | 2965.5394 | -27 | 2686.123 | -180 | 1448.2039 | -360 | 2997.1693 | -360 | 2965.2787
-26.5 | 76.2357 |  | -26.5 | 290.5598 | 290.5598 | -78.1194 | -0.442 | -1.8034 | -23729.9382 | -61000.4552 | -63685.0926 | -26.52 | 2673.7261 | -176.8 | 709.2097 | -353.6 | 1491.2067 | -353.6 | 1437.5272 | -26.52 | 2674.3335 | -176.8 | 708.5965 | -353.6 | 1491.0141 | -353.6 | 1437.3345 | -26.52 | 2687.5836 | -176.8 | 1420.2011 | -353.6 | 2930.822 | -353.6 | 2898.9303 | -26.52 | 2685.7641 | -176.8 | 1419.5639 | -353.6 | 2930.2909 | -353.6 | 2898.4171
-26 | 80.4462 |  | -26 | 271.7435 | 271.7435 | -82.1735 | -0.433 | -1.6942 | -22803.2966 | -58938.1919 | -61579.7234 | -25.98 | 2673.5159 | -173.2 | 690.0339 | -346.4 | 1440.5091 | -346.4 | 1386.3042 | -25.98 | 2674.1216 | -173.2 | 689.6045 | -346.4 | 1440.7064 | -346.4 | 1386.5015 | -25.98 | 2687.0793 | -173.2 | 1388.4751 | -346.4 | 2856.7074 | -346.4 | 2824.8398 | -25.98 | 2685.2668 | -173.2 | 1387.9563 | -346.4 | 2856.4587 | -346.4 | 2824.5998
-25.5 | 102.6248 |  | -25.5 | 271.7228 | 271.7228 | -104.3181 | -0.425 | -1.6016 | -21990.4112 | -57117.5315 | -59720.0421 | -25.5 | 2673.3328 | -170 | 673.32 | -340 | 1396.3202 | -340 | 1341.6573 | -25.5 | 2674.0287 | -170 | 673.5294 | -340 | 1395.907 | -340 | 1341.2442 | -25.5 | 2686.6397 | -170 | 1360.4994 | -340 | 2791.5576 | -340 | 2759.7247 | -25.5 | 2684.8383 | -170 | 1360.1592 | -340 | 2791.0833 | -340 | 2759.268
-25 | 95.9627 |  | -25 | 260.2714 | 260.2714 | -97.553 | -0.417 | -1.5128 | -21187.933 | -55309.2824 | -57872.109 | -25.02 | 2673.153 | -166.8 | 656.9177 | -333.6 | 1352.9552 | -333.6 | 1297.843 | -25.02 | 2673.8364 | -166.8 | 657.1579 | -333.6 | 1352.5286 | -333.6 | 1297.4164 | -25.02 | 2686.2082 | -166.8 | 1332.734 | -333.6 | 2727.0872 | -333.6 | 2695.3017 | -25.02 | 2684.3443 | -166.8 | 1332.4931 | -333.6 | 2726.5982 | -333.6 | 2694.8315
-24.5 | 111.9594 |  | -24.5 | 276.4936 | 276.4936 | -113.6158 | -0.408 | -1.4176 | -20297.8832 | -53290.6731 | -55808.0632 | -24.48 | 2672.9549 | -163.2 | 638.8377 | -326.4 | 1305.1546 | -326.4 | 1249.5471 | -24.48 | 2673.7029 | -163.2 | 638.7034 | -326.4 | 1304.9764 | -326.4 | 1249.3689 | -24.48 | 2685.7326 | -163.2 | 1301.7474 | -326.4 | 2655.3616 | -326.4 | 2623.6439 | -24.48 | 2684.0091 | -163.2 | 1301.4431 | -326.4 | 2655.1337 | -326.4 | 2623.4252
-24 | 109.9111 |  | -24 | 268.5792 | 268.5792 | -111.4885 | -0.4 | -1.337 | -19518.32 | -51511.0443 | -53987.344 | -24 | 2672.7824 | -160 | 623.0977 | -320 | 1263.5408 | -320 | 1207.502 | -24 | 2673.5262 | -160 | 622.9558 | -320 | 1262.9448 | -320 | 1206.906 | -24 | 2685.3184 | -160 | 1274.4238 | -320 | 2592.3117 | -320 | 2560.667 | -24 | 2683.5372 | -160 | 1274.0148 | -320 | 2591.7076 | -320 | 2560.0885
-23.5 | 124.0741 |  | -23.5 | 273.9346 | 273.9346 | -125.6516 | -0.392 | -1.2599 | -18749.9239 | -49745.9757 | -52180.5254 | -23.52 | 2672.6133 | -156.8 | 607.6695 | -313.6 | 1222.751 | -313.6 | 1166.2895 | -23.52 | 2673.5229 | -156.8 | 607.6984 | -313.6 | 1222.5976 | -313.6 | 1166.1362 | -23.52 | 2684.9124 | -156.8 | 1247.3059 | -313.6 | 2529.9189 | -313.6 | 2498.3589 | -23.52 | 2682.9594 | -156.8 | 1246.7289 | -313.6 | 2529.6567 | -313.6 | 2498.1083
-23 | 130.9673 |  | -23 | 279.5559 | 279.5559 | -132.5458 | -0.383 | -1.1774 | -17899.1384 | -47778.5758 | -50165.3715 | -22.98 | 2672.4272 | -153.2 | 590.6852 | -306.4 | 1177.8474 | -306.4 | 1120.9206 | -22.98 | 2673.2921 | -153.2 | 590.662 | -306.4 | 1177.5798 | -306.4 | 1120.653 | -22.98 | 2684.4654 | -153.2 | 1217.0425 | -306.4 | 2460.5031 | -306.4 | 2429.0518 | -22.98 | 2682.5937 | -153.2 | 1216.5901 | -306.4 | 2460.108 | -306.4 | 2428.6751
-22.5 | 136.7077 |  | -22.5 | 286.6994 | 286.6994 | -138.2949 | -0.375 | -1.1075 | -17155.3079 | -46046.8623 | -48390.5153 | -22.5 | 2672.2654 | -150 | 575.9193 | -300 | 1138.8087 | -300 | 1081.4773 | -22.5 | 2673.188 | -150 | 576.2226 | -300 | 1138.4257 | -300 | 1081.0943 | -22.5 | 2684.0768 | -150 | 1190.3574 | -300 | 2399.4816 | -300 | 2368.1387 | -22.5 | 2682.1747 | -150 | 1190.1746 | -300 | 2399.0379 | -300 | 2367.7165
-22 | 142.3803 |  | -22 | 316.6082 | 316.6082 | -144.0992 | -0.367 | -1.041 | -16423.438 | -44332.0177 | -46631.8779 | -22.02 | 2672.107 | -146.8 | 561.465 | -293.6 | 1100.594 | -293.6 | 1042.8666 | -22.02 | 2673.1305 | -146.8 | 561.8222 | -293.6 | 1100.5897 | -293.6 | 1042.8624 | -22.02 | 2683.6963 | -146.8 | 1163.874 | -293.6 | 2339.0934 | -293.6 | 2307.8695 | -22.02 | 2681.6334 | -146.8 | 1163.6468 | -293.6 | 2338.8485 | -293.6 | 2307.637
-21.5 | 155.1646 |  | -21.5 | 332.4495 | 332.4495 | -156.9345 | -0.358 | -0.96977 | -15614.7061 | -42423.9451 | -44673.7669 | -21.48 | 2671.9328 | -143.2 | 545.5765 | -286.4 | 1058.5874 | -286.4 | 1000.4248 | -21.48 | 2672.9478 | -143.2 | 545.4684 | -286.4 | 1058.3002 | -286.4 | 1000.1376 | -21.48 | 2683.278 | -143.2 | 1134.3202 | -286.4 | 2271.904 | -286.4 | 2240.826 | -21.48 | 2681.0743 | -143.2 | 1133.8108 | -286.4 | 2271.4757 | -286.4 | 2240.4205
-21 | 140.7182 |  | -21 | 317.9181 | 317.9181 | -142.3779 | -0.35 | -0.90968 | -14909.1234 | -40747.537 | -42952.1998 | -21 | 2671.7817 | -140 | 531.7846 | -280 | 1022.1238 | -280 | 963.5833 | -21 | 2672.7315 | -140 | 531.4421 | -280 | 1021.9153 | -280 | 963.3748 | -21 | 2682.9149 | -140 | 1108.2624 | -280 | 2212.8356 | -280 | 2181.8976 | -21 | 2680.805 | -140 | 1107.6635 | -280 | 2212.4181 | -280 | 2181.5033
-20.5 | 138.7926 |  | -20.5 | 343.3799 | 343.3799 | -140.5509 | -0.342 | -0.85249 | -14216.3283 | -39090.4727 | -41249.342 | -20.52 | 2671.634 | -136.8 | 518.3043 | -273.6 | 986.4842 | -273.6 | 927.5744 | -20.52 | 2672.6976 | -136.8 | 518.307 | -273.6 | 986.6456 | -273.6 | 927.7357 | -20.52 | 2682.5599 | -136.8 | 1082.4036 | -273.6 | 2154.3758 | -273.6 | 2123.5868 | -20.52 | 2680.3072 | -136.8 | 1081.9289 | -273.6 | 2154.0691 | -273.6 | 2123.298
-20 | 144.6299 |  | -20 | 338.1583 | 338.1583 | -146.3282 | -0.333 | -0.79147 | -13452.5575 | -37250.4287 | -39357.0299 | -19.98 | 2671.4718 | -133.2 | 503.5116 | -266.4 | 947.3746 | -266.4 | 888.0595 | -19.98 | 2672.4755 | -133.2 | 503.5301 | -266.4 | 946.9303 | -266.4 | 887.6152 | -19.98 | 2682.1704 | -133.2 | 1053.5497 | -266.4 | 2089.3258 | -266.4 | 2058.7148 | -19.98 | 2679.9104 | -133.2 | 1053.2379 | -266.4 | 2088.8535 | -266.4 | 2058.2714
-19.5 | 138.2559 |  | -19.5 | 363.8145 | 363.8145 | -140.0483 | -0.325 | -0.74008 | -12787.8428 | -35637.2405 | -37696.7222 | -19.5 | 2671.3314 | -130 | 490.6936 | -260 | 913.4861 | -260 | 853.8198 | -19.5 | 2672.2657 | -130 | 490.612 | -260 | 913.3884 | -260 | 853.7222 | -19.5 | 2681.8328 | -130 | 1028.1122 | -260 | 2032.1323 | -260 | 2001.6878 | -19.5 | 2679.4176 | -130 | 1027.7679 | -260 | 2031.6982 | -260 | 2001.2815
-19 | 143.0894 |  | -19 | 371.1864 | 371.1864 | -144.8835 | -0.317 | -0.69126 | -12136.7764 | -34046.0419 | -36057.7918 | -19.02 | 2671.1943 | -126.8 | 478.1874 | -253.6 | 880.4216 | -253.6 | 820.4127 | -19.02 | 2672.1156 | -126.8 | 478.1541 | -253.6 | 880.523 | -253.6 | 820.514 | -19.02 | 2681.5034 | -126.8 | 1002.8725 | -253.6 | 1975.5218 | -253.6 | 1945.2511 | -19.02 | 2679.1011 | -126.8 | 1002.3635 | -253.6 | 1975.2593 | -253.6 | 1945.0062
-18.5 | 134.9295 |  | -18.5 | 365.6884 | 365.6884 | -136.6637 | -0.308 | -0.63929 | -11420.9926 | -32283.3288 | -34240.6591 | -18.48 | 2671.0442 | -123.2 | 464.4904 | -246.4 | 844.2091 | -246.4 | 783.8249 | -18.48 | 2671.9752 | -123.2 | 464.2649 | -246.4 | 843.8524 | -246.4 | 783.4682 | -18.48 | 2681.1425 | -123.2 | 974.7145 | -246.4 | 1912.5218 | -246.4 | 1882.4543 | -18.48 | 2678.6203 | -123.2 | 974.1534 | -246.4 | 1911.9824 | -246.4 | 1881.9528
-18 | 147.2981 |  | -18 | 392.0221 | 392.0221 | -149.1226 | -0.3 | -0.59562 | -10799.871 | -30741.8141 | -32650.1407 | -18 | 2670.9144 | -120 | 452.6465 | -240 | 812.8957 | -240 | 752.187 | -18 | 2671.9093 | -120 | 452.1251 | -240 | 813.2058 | -240 | 752.4972 | -18 | 2680.8305 | -120 | 949.896 | -240 | 1857.1232 | -240 | 1827.2422 | -18 | 2678.2274 | -120 | 949.3439 | -240 | 1856.9534 | -240 | 1827.0849
-17.5 | 137.2594 |  | -17.5 | 397.071 | 397.071 | -139.0731 | -0.292 | -0.55423 | -10193.2917 | -29225.1102 | -31083.8495 | -17.52 | 2670.788 | -116.8 | 441.1142 | -233.6 | 782.4063 | -233.6 | 721.3817 | -17.52 | 2671.6173 | -116.8 | 440.7895 | -233.6 | 782.2383 | -233.6 | 721.2137 | -17.52 | 2680.5267 | -116.8 | 925.2765 | -233.6 | 1802.2819 | -233.6 | 1772.592 | -17.52 | 2677.9011 | -116.8 | 924.7866 | -233.6 | 1801.9357 | -233.6 | 1772.2724
-17 | 123.9988 |  | -17 | 381.3731 | 381.3731 | -125.7087 | -0.283 | -0.51027 | -9528.6374 | -27549.6461 | -29351.9158 | -16.98 | 2670.6499 | -113.2 | 428.513 | -226.4 | 749.0908 | -226.4 | 687.7209 | -16.98 | 2671.4756 | -113.2 | 428.4247 | -226.4 | 748.9309 | -226.4 | 687.561 | -16.98 | 2680.1947 | -113.2 | 897.8191 | -226.4 | 1741.2416 | -226.4 | 1711.7711 | -16.98 | 2677.5923 | -113.2 | 897.5024 | -226.4 | 1740.8923 | -226.4 | 1711.45
-16.5 | 122.1643 |  | -16.5 | 387.1431 | 387.1431 | -123.8686 | -0.275 | -0.47342 | -8953.9368 | -26088.8097 | -27840.2884 | -16.5 | 2670.5308 | -110 | 417.6431 | -220 | 720.3525 | -220 | 658.6848 | -16.5 | 2671.3572 | -110 | 417.6704 | -220 | 720.4332 | -220 | 658.7656 | -16.5 | 2679.9082 | -110 | 873.6269 | -220 | 1687.558 | -220 | 1658.2851 | -16.5 | 2677.3369 | -110 | 873.2708 | -220 | 1687.4159 | -220 | 1658.155
-16 | 95.6934 |  | -16 | 413.2956 | 413.2956 | -97.4804 | -0.267 | -0.43857 | -8394.7042 | -24655.7833 | -26355.9228 | -16.02 | 2670.4151 | -106.8 | 407.0849 | -213.6 | 692.4383 | -213.6 | 630.4813 | -16.02 | 2671.2249 | -106.8 | 406.747 | -213.6 | 691.9671 | -213.6 | 630.0101 | -16.02 | 2679.63 | -106.8 | 849.6386 | -213.6 | 1634.4067 | -213.6 | 1605.3325 | -16.02 | 2676.8936 | -106.8 | 849.1298 | -213.6 | 1633.9682 | -213.6 | 1604.9329
-15.5 | 107.5964 |  | -15.5 | 405.1793 | 405.1793 | -109.3171 | -0.258 | -0.40167 | -7784.4333 | -23078.1136 | -24719.8567 | -15.48 | 2670.289 | -103.2 | 395.5794 | -206.4 | 662.0197 | -206.4 | 599.7476 | -15.48 | 2670.8931 | -103.2 | 395.0893 | -206.4 | 661.69 | -206.4 | 599.4179 | -15.48 | 2679.3267 | -103.2 | 822.8988 | -206.4 | 1575.2382 | -206.4 | 1546.3874 | -15.48 | 2676.6827 | -103.2 | 822.345 | -206.4 | 1574.9473 | -206.4 | 1546.1235
-15 | 88.7568 |  | -15 | 416.6302 | 416.6302 | -90.4953 | -0.25 | -0.37081 | -7259.0776 | -21707.5202 | -23296.8011 | -15 | 2670.1806 | -100 | 385.6835 | -200 | 635.8566 | -200 | 573.3133 | -15 | 2670.7843 | -100 | 385.3661 | -200 | 635.6983 | -200 | 573.155 | -15 | 2679.0659 | -100 | 799.353 | -200 | 1523.193 | -200 | 1494.5388 | -15 | 2676.2981 | -100 | 798.9001 | -200 | 1522.8402 | -200 | 1494.2203
-14.5 | 84.9082 |  | -14.5 | 425.3137 | 425.3137 | -86.6525 | -0.242 | -0.34171 | -6750.1435 | -20367.9171 | -21904.228 | -14.52 | 2670.0755 | -96.8 | 376.0993 | -193.6 | 610.5174 | -193.6 | 547.7116 | -14.52 | 2670.7109 | -96.8 | 376.1352 | -193.6 | 609.8499 | -193.6 | 547.044 | -14.52 | 2678.8133 | -96.8 | 776.0213 | -193.6 | 1471.6571 | -193.6 | 1443.196 | -14.52 | 2676.0773 | -96.8 | 775.7757 | -193.6 | 1471.2359 | -193.6 | 1442.8177
-14 | 82.6688 |  | -14 | 420.9576 | 420.9576 | -84.366 | -0.233 | -0.31098 | -6197.6076 | -18899.2224 | -20375.3528 | -13.98 | 2669.9615 | -93.2 | 365.6896 | -186.4 | 582.9959 | -186.4 | 519.9048 | -13.98 | 2670.5086 | -93.2 | 365.6913 | -186.4 | 582.8251 | -186.4 | 519.7341 | -13.98 | 2678.5389 | -93.2 | 750.0349 | -186.4 | 1414.2797 | -186.4 | 1386.0294 | -13.98 | 2675.7482 | -93.2 | 749.722 | -186.4 | 1413.9478 | -186.4 | 1385.7329
-13.5 | 59.3718 |  | -13.5 | 418.77 | 418.77 | -61.0321 | -0.225 | -0.28536 | -5724.6004 | -17629.0039 | -19051.1323 | -13.5 | 2669.8637 | -90 | 356.7676 | -180 | 559.4078 | -180 | 496.0724 | -13.5 | 2670.2709 | -90 | 356.4474 | -180 | 559.2121 | -180 | 495.8766 | -13.5 | 2678.3037 | -90 | 727.1747 | -180 | 1363.8049 | -180 | 1335.7336 | -13.5 | 2675.521 | -90 | 726.8408 | -180 | 1363.4686 | -180 | 1335.4348
-13 | 62.4041 |  | -13 | 432.8844 | 432.8844 | -64.0924 | -0.217 | -0.26128 | -5268.9875 | -16393.1386 | -17760.8019 | -13.02 | 2669.7693 | -86.8 | 348.1574 | -173.6 | 536.6438 | -173.6 | 473.0724 | -13.02 | 2670.1537 | -86.8 | 347.7982 | -173.6 | 536.2004 | -173.6 | 472.629 | -13.02 | 2678.0767 | -86.8 | 704.5466 | -173.6 | 1313.8207 | -173.6 | 1285.9183 | -13.02 | 2675.2435 | -86.8 | 704.1134 | -173.6 | 1313.3523 | -173.6 | 1285.5045
-12.5 | 68.4611 |  | -12.5 | 448.8683 | 448.8683 | -70.1839 | -0.208 | -0.23592 | -4777.6038 | -15045.2422 | -16351.0969 | -12.48 | 2669.6673 | -83.2 | 338.8435 | -166.4 | 512.0193 | -166.4 | 448.1927 | -12.48 | 2670.1402 | -83.2 | 338.4524 | -166.4 | 512.3169 | -166.4 | 448.4904 | -12.48 | 2677.8311 | -83.2 | 679.3774 | -166.4 | 1258.1694 | -166.4 | 1230.4415 | -12.48 | 2674.8308 | -83.2 | 678.7707 | -166.4 | 1257.9527 | -166.4 | 1230.2513
-12 | 45.903 |  | -12 | 437.9919 | 437.9919 | -47.5579 | -0.2 | -0.21486 | -4359.9902 | -13886.1038 | -15136.5581 | -12 | 2669.5802 | -80 | 330.8956 | -160 | 491.0063 | -160 | 426.962 | -12 | 2669.8974 | -80 | 330.8155 | -160 | 490.8644 | -160 | 426.8201 | -12 | 2677.6215 | -80 | 657.2707 | -160 | 1209.2144 | -160 | 1181.6244 | -12 | 2674.7106 | -80 | 656.7702 | -160 | 1208.8838 | -160 | 1181.336
-11.5 | 46.3601 |  | -11.5 | 458.9109 | 458.9109 | -48.0678 | -0.192 | -0.19513 | -3960.7422 | -12764.8666 | -13959.5036 | -11.52 | 2669.4965 | -76.8 | 323.2594 | -153.6 | 470.8174 | -153.6 | 406.5639 | -11.52 | 2669.7519 | -76.8 | 323.3793 | -153.6 | 470.8262 | -153.6 | 406.5727 | -11.52 | 2677.4201 | -76.8 | 635.4261 | -153.6 | 1160.7398 | -153.6 | 1133.268 | -11.52 | 2674.359 | -76.8 | 635.1548 | -153.6 | 1160.3541 | -153.6 | 1132.9337
-11 | 41.594 |  | -11 | 462.5412 | 462.5412 | -43.2898 | -0.183 | -0.17444 | -3533.9191 | -11550.242 | -12681.6047 | -10.98 | 2669.4064 | -73.2 | 315.0412 | -146.4 | 449.0899 | -146.4 | 384.6112 | -10.98 | 2669.64 | -73.2 | 314.9411 | -146.4 | 449.3851 | -146.4 | 384.9065 | -10.98 | 2677.2034 | -73.2 | 611.1806 | -146.4 | 1106.78 | -146.4 | 1079.4125 | -10.98 | 2674.19 | -73.2 | 610.851 | -146.4 | 1106.5635 | -146.4 | 1079.2262
-10.5 | 50.3973 |  | -10.5 | 470.1016 | 470.1016 | -52.0963 | -0.175 | -0.15733 | -3174.6988 | -10513.4697 | -11588.1782 | -10.5 | 2669.33 | -70 | 308.0673 | -140 | 430.6521 | -140 | 365.9824 | -10.5 | 2669.6775 | -70 | 307.4846 | -140 | 430.3096 | -140 | 365.6399 | -10.5 | 2677.0195 | -70 | 589.9393 | -140 | 1059.3278 | -140 | 1032.0226 | -10.5 | 2673.8947 | -70 | 589.2813 | -140 | 1058.8312 | -140 | 1031.5981
-10 | 47.7426 |  | -10 | 471.5145 | 471.5145 | -49.4231 | -0.167 | -0.14137 | -2834.7672 | -9518.3342 | -10536.0175 | -10.02 | 2669.257 | -66.8 | 301.4051 | -133.6 | 413.0383 | -133.6 | 348.186 | -10.02 | 2669.533 | -66.8 | 300.7709 | -133.6 | 413.135 | -133.6 | 348.2828 | -10.02 | 2676.8438 | -66.8 | 569.0088 | -133.6 | 1012.3622 | -133.6 | 985.085 | -10.02 | 2673.7597 | -66.8 | 568.2672 | -133.6 | 1012.0646 | -133.6 | 984.8323
-9.5 | 30.6228 |  | -9.5 | 470.5816 | 470.5816 | -32.2776 | -0.158 | -0.12472 | -2475.7366 | -8450.1146 | -9403.2198 | -9.48 | 2669.1789 | -63.2 | 294.2827 | -126.4 | 394.2078 | -126.4 | 329.1604 | -9.48 | 2669.5112 | -63.2 | 294.2366 | -126.4 | 394.1057 | -126.4 | 329.0583 | -9.48 | 2676.6559 | -63.2 | 545.8599 | -126.4 | 960.117 | -126.4 | 932.8227 | -9.48 | 2673.5727 | -63.2 | 545.3236 | -126.4 | 959.6992 | -126.4 | 932.4709
-9 | 45.7531 |  | -9 | 480.6183 | 480.6183 | -47.4215 | -0.15 | -0.11102 | -2177.6672 | -7547.5827 | -8442.9245 | -9 | 2669.1132 | -60 | 288.2828 | -120 | 378.3451 | -120 | 313.1333 | -9 | 2669.4295 | -60 | 288.2643 | -120 | 377.8237 | -120 | 312.612 | -9 | 2676.4977 | -60 | 525.6643 | -120 | 914.2151 | -120 | 886.8545 | -9 | 2673.3025 | -60 | 525.2418 | -120 | 913.743 | -120 | 886.4597
-8.5 | 60.2691 |  | -8.5 | 460.6206 | 460.6206 | -61.8483 | -0.142 | -0.098319 | -1899.657 | -6690.6108 | -7527.8674 | -8.52 | 2669.0508 | -56.8 | 282.5946 | -113.6 | 363.3064 | -113.6 | 297.9388 | -8.52 | 2669.3805 | -56.8 | 282.227 | -113.6 | 363.2865 | -113.6 | 297.9189 | -8.52 | 2676.3476 | -56.8 | 505.8573 | -113.6 | 868.8371 | -113.6 | 841.3533 | -8.52 | 2673.2074 | -56.8 | 505.3303 | -113.6 | 868.5395 | -113.6 | 841.1062
-8 | 37.7293 |  | -8 | 475.6659 | 475.6659 | -39.341 | -0.133 | -0.085156 | -1611.0979 | -5782.5864 | -6554.1364 | -7.98 | 2668.9848 | -53.2 | 276.5679 | -106.4 | 347.3729 | -106.4 | 281.8401 | -7.98 | 2669.2987 | -53.2 | 276.2838 | -106.4 | 347.0216 | -106.4 | 281.4889 | -7.98 | 2676.1887 | -53.2 | 484.0812 | -106.4 | 818.442 | -106.4 | 790.7392 | -7.98 | 2673.1726 | -53.2 | 483.2456 | -106.4 | 817.9689 | -106.4 | 790.3494
-7.5 | 41.6482 |  | -7.5 | 470.2641 | 470.2641 | -43.2238 | -0.125 | -0.074414 | -1376.2577 | -5026.7415 | -5739.592 | -7.5 | 2668.9297 | -50 | 271.542 | -100 | 334.0853 | -100 | 268.4149 | -7.5 | 2669.2181 | -50 | 271.3483 | -100 | 333.7679 | -100 | 268.0975 | -7.5 | 2676.0561 | -50 | 465.2183 | -100 | 774.2636 | -100 | 746.2817 | -7.5 | 2672.9293 | -50 | 464.1818 | -100 | 773.8625 | -100 | 745.9535
-7 | 46.578 |  | -7 | 442.9571 | 442.9571 | -48.0463 | -0.117 | -0.064531 | -1161.8662 | -4320.5433 | -4974.4519 | -7.02 | 2668.8781 | -46.8 | 266.8278 | -93.6 | 321.6217 | -93.6 | 255.8221 | -7.02 | 2669.2128 | -46.8 | 266.4475 | -93.6 | 321.7454 | -93.6 | 255.9458 | -7.02 | 2675.9317 | -46.8 | 446.8675 | -93.6 | 730.7097 | -93.6 | 702.3548 | -7.02 | 2672.8883 | -46.8 | 445.9303 | -93.6 | 730.4506 | -93.6 | 702.1441
-6.5 | 57.9704 |  | -6.5 | 455.81 | 455.81 | -59.4663 | -0.108 | -0.054394 | -945.0864 | -3587.0631 | -4174.4317 | -6.48 | 2668.824 | -43.2 | 261.8969 | -86.4 | 308.5852 | -86.4 | 242.6505 | -6.48 | 2669.1537 | -43.2 | 261.8332 | -86.4 | 308.0934 | -86.4 | 242.1587 | -6.48 | 2675.8016 | -43.2 | 426.9007 | -86.4 | 682.528 | -86.4 | 653.6204 | -6.48 | 2672.8489 | -43.2 | 426.1315 | -86.4 | 682.0961 | -86.4 | 653.2717
-6 | 59.6429 |  | -6 | 447.7534 | 447.7534 | -61.0986 | -0.1 | -0.046218 | -773.9404 | -2990.7521 | -3518.8494 | -6 | 2668.7796 | -40 | 257.845 | -80 | 297.8727 | -80 | 231.827 | -6 | 2669.1872 | -40 | 258.0534 | -80 | 297.7927 | -80 | 231.747 | -6 | 2675.6947 | -40 | 409.8224 | -80 | 640.5074 | -80 | 610.9686 | -6 | 2672.7174 | -40 | 409.0097 | -80 | 640.0476 | -80 | 610.5994
-5.5 | 62.1813 |  | -5.5 | 437.232 | 437.232 | -63.5905 | -0.092 | -0.038793 | -622.7877 | -2448.1742 | -2916.9995 | -5.52 | 2668.7386 | -36.8 | 254.1049 | -73.6 | 287.9843 | -73.6 | 221.8361 | -5.52 | 2669.182 | -36.8 | 254.2635 | -73.6 | 287.9944 | -73.6 | 221.8463 | -5.52 | 2675.5961 | -36.8 | 393.4475 | -73.6 | 599.3484 | -73.6 | 569.0228 | -5.52 | 2672.777 | -36.8 | 392.4299 | -73.6 | 599.0662 | -73.6 | 568.7971
-5 | 72.2819 |  | -5 | 426.4951 | 426.4951 | -73.6456 | -0.083 | -0.031303 | -476.0773 | -1903.5059 | -2305.8726 | -4.98 | 2668.6966 | -33.2 | 250.2697 | -66.4 | 277.8448 | -66.4 | 211.5915 | -4.98 | 2669.1403 | -33.2 | 250.226 | -66.4 | 277.3443 | -66.4 | 211.091 | -4.98 | 2675.4949 | -33.2 | 375.9661 | -66.4 | 554.2362 | -66.4 | 522.8057 | -4.98 | 2672.7207 | -33.2 | 374.5319 | -66.4 | 553.4979 | -66.4 | 522.2177
-4.5 | 71.7457 |  | -4.5 | 423.3057 | 423.3057 | -73.0894 | -0.075 | -0.025382 | -365.6859 | -1478.9642 | -1822.7678 | -4.5 | 2668.6629 | -30 | 247.1918 | -60 | 269.7074 | -60 | 203.3699 | -4.5 | 2669.1505 | -30 | 247.3087 | -60 | 269.689 | -60 | 203.3514 | -4.5 | 2675.4137 | -30 | 361.3628 | -60 | 515.3859 | -60 | 482.7443 | -4.5 | 2672.5986 | -30 | 359.8496 | -60 | 514.9838 | -60 | 482.4244
-4 | 72.8933 |  | -4 | 426.0147 | 426.0147 | -74.2367 | -0.067 | -0.020128 | -273.2062 | -1111.3666 | -1397.5521 | -4.02 | 2668.6326 | -26.8 | 244.4257 | -53.6 | 262.3941 | -53.6 | 195.9807 | -4.02 | 2669.1164 | -26.8 | 244.8946 | -53.6 | 262.1373 | -53.6 | 195.724 | -4.02 | 2675.3407 | -26.8 | 347.7451 | -53.6 | 477.9486 | -53.6 | 443.8466 | -4.02 | 2672.617 | -26.8 | 346.3884 | -53.6 | 477.1635 | -53.6 | 443.2222
-3.5 | 77.3795 |  | -3.5 | 404.965 | 404.965 | -78.6491 | -0.058 | -0.014989 | -189.1353 | -766.3119 | -989.6747 | -3.48 | 2668.6025 | -23.2 | 241.6863 | -46.4 | 255.1516 | -46.4 | 188.6632 | -3.48 | 2669.0711 | -23.2 | 242.5097 | -46.4 | 254.9052 | -46.4 | 188.4168 | -3.48 | 2675.2684 | -23.2 | 333.7409 | -46.4 | 437.8993 | -46.4 | 401.8182 | -3.48 | 2672.46 | -23.2 | 332.3136 | -46.4 | 437.0158 | -46.4 | 401.1131
-3 | 66.3715 |  | -3 | 420.1474 | 420.1474 | -67.682 | -0.05 | -0.011085 | -130.5838 | -520.0102 | -690.4619 | -3 | 2668.5795 | -20 | 239.5824 | -40 | 249.5893 | -40 | 183.0433 | -3 | 2669.031 | -20 | 240.5586 | -40 | 249.7977 | -40 | 183.2517 | -3 | 2675.2129 | -20 | 322.5932 | -40 | 404.582 | -40 | 366.4203 | -3 | 2672.4187 | -20 | 320.9371 | -40 | 403.7858 | -40 | 365.7808
-2.5 | 48.5271 |  | -2.5 | 420.9762 | 420.9762 | -49.8345 | -0.042 | -0.0077892 | -85.5325 | -328.8503 | -450.6876 | -2.52 | 2668.5598 | -16.8 | 237.7902 | -33.6 | 244.8511 | -33.6 | 178.256 | -2.52 | 2668.8889 | -16.8 | 238.6017 | -33.6 | 244.837 | -33.6 | 178.2419 | -2.52 | 2675.1656 | -16.8 | 312.7981 | -33.6 | 373.9581 | -33.6 | 333.4195 | -2.52 | 2672.3765 | -16.8 | 310.8778 | -33.6 | 372.531 | -33.6 | 332.2632
-2 | 58.258 |  | -2 | 435.983 | 435.983 | -59.6073 | -0.033 | -0.0047902 | -48.7072 | -175.2848 | -249.9312 | -1.98 | 2668.5418 | -13.2 | 236.1466 | -26.4 | 240.5056 | -26.4 | 173.8654 | -1.98 | 2668.86 | -13.2 | 236.5406 | -26.4 | 241.1071 | -26.4 | 174.4669 | -1.98 | 2675.1222 | -13.2 | 303.5489 | -26.4 | 343.5613 | -26.4 | 300.0734 | -1.98 | 2672.285 | -13.2 | 301.3572 | -26.4 | 342.2545 | -26.4 | 298.9985
-1.5 | 32.8241 |  | -1.5 | 431.1058 | 431.1058 | -34.1546 | -0.025 | -0.002742 | -26.2092 | -86.7947 | -128.3739 | -1.5 | 2668.5294 | -10 | 235.0168 | -20 | 237.5185 | -20 | 170.8474 | -1.5 | 2668.7573 | -10 | 235.3465 | -20 | 238.4947 | -20 | 171.8236 | -1.5 | 2675.0924 | -10 | 297.0306 | -20 | 321.0493 | -20 | 274.8715 | -1.5 | 2672.2253 | -10 | 294.565 | -20 | 319.3997 | -20 | 273.4934
-1 | 36.9075 |  | -1 | 440.9944 | 440.9944 | -38.2658 | -0.017 | -0.0012655 | -11.5012 | -34.5674 | -52.8906 | -1.02 | 2668.5205 | -6.8 | 234.1986 | -13.6 | 235.3554 | -13.6 | 168.6618 | -1.02 | 2668.6246 | -6.8 | 234.6432 | -13.6 | 235.9173 | -13.6 | 169.2238 | -1.02 | 2675.0708 | -6.8 | 292.2232 | -13.6 | 303.7335 | -13.6 | 255.1035 | -1.02 | 2672.0266 | -6.8 | 289.8284 | -13.6 | 301.6 | -13.6 | 253.2927
-0.5 | 14.4907 |  | -0.5 | 474.2328 | 474.2328 | -15.9498 | -0.008 | -0.00027988 | -2.4515 | -6.7017 | -10.5414 | -0.48 | 2668.5145 | -3.2 | 233.6507 | -6.4 | 233.9069 | -6.4 | 167.1983 | -0.48 | 2668.6747 | -3.2 | 234.1034 | -6.4 | 234.3496 | -6.4 | 167.641 | -0.48 | 2675.0564 | -3.2 | 288.9609 | -6.4 | 291.5764 | -6.4 | 240.9766 | -0.48 | 2671.9704 | -3.2 | 286.6768 | -6.4 | 289.2413 | -6.4 | 238.9668
0 | 3.4705 |  | 0 | 480.448 | 480.448 | -4.9481 | 0 | 0 | 0 | 0 | 0 | 0 | 2668.5128 | 0 | 233.4949 | 0 | 233.4949 | 0 | 166.782 | 0 | 2668.5458 | 0 | 233.5279 | 0 | 233.5279 | 0 | 166.8151 | 0 | 2675.0523 | 0 | 288.0265 | 0 | 288.0265 | 0 | 236.8068 | 0 | 2671.8569 | 0 | 285.4496 | 0 | 285.4496 | 0 | 234.5789
0.5 | -3.7449 |  | 0.5 | 482.7452 | 482.7452 | 2.2596 | 0.008 | -0.00027988 | -2.4515 | -6.7017 | -10.5414 | 0.48 | 2668.5145 | 3.2 | 233.6507 | 6.4 | 233.9069 | 6.4 | 167.1983 | 0.48 | 2668.4228 | 3.2 | 233.0394 | 6.4 | 233.4504 | 6.4 | 166.7418 | 0.48 | 2675.0564 | 3.2 | 288.9609 | 6.4 | 291.5764 | 6.4 | 240.9766 | 0.48 | 2671.7348 | 3.2 | 285.9438 | 6.4 | 288.7956 | 6.4 | 238.5843
1 | -44.6093 |  | 1 | 497.5817 | 497.5817 | 43.0764 | 0.017 | -0.0012655 | -11.5012 | -34.5674 | -52.8906 | 1.02 | 2668.5205 | 6.8 | 234.1986 | 13.6 | 235.3554 | 13.6 | 168.6618 | 1.02 | 2668.2784 | 6.8 | 233.6925 | 13.6 | 235.1984 | 13.6 | 168.5049 | 1.02 | 2675.0708 | 6.8 | 292.2232 | 13.6 | 303.7335 | 13.6 | 255.1035 | 1.02 | 2671.6248 | 6.8 | 289.5046 | 13.6 | 301.633 | 13.6 | 253.3207
1.5 | -48.4104 |  | 1.5 | 516.8641 | 516.8641 | 46.815 | 0.025 | -0.002742 | -26.2092 | -86.7947 | -128.3739 | 1.5 | 2668.5294 | 10 | 235.0168 | 20 | 237.5185 | 20 | 170.8474 | 1.5 | 2668.2171 | 10 | 235.0739 | 20 | 237.0226 | 20 | 170.3515 | 1.5 | 2675.0924 | 10 | 297.0306 | 20 | 321.0493 | 20 | 274.8715 | 1.5 | 2671.6549 | 10 | 294.6553 | 20 | 318.9092 | 20 | 273.0846
2 | -67.2128 |  | 2 | 534.5065 | 534.5065 | 65.5582 | 0.033 | -0.0047902 | -48.7072 | -175.2848 | -249.9312 | 1.98 | 2668.5418 | 13.2 | 236.1466 | 26.4 | 240.5056 | 26.4 | 173.8654 | 1.98 | 2668.1156 | 13.2 | 236.079 | 26.4 | 240.0957 | 26.4 | 173.4555 | 1.98 | 2675.1222 | 13.2 | 303.5489 | 26.4 | 343.5613 | 26.4 | 300.0734 | 1.98 | 2671.5545 | 13.2 | 301.3809 | 26.4 | 341.8771 | 26.4 | 298.6888
2.5 | -72.6087 |  | 2.5 | 549.7308 | 549.7308 | 70.9009 | 0.042 | -0.0077892 | -85.5325 | -328.8503 | -450.6876 | 2.52 | 2668.5598 | 16.8 | 237.7902 | 33.6 | 244.8511 | 33.6 | 178.256 | 2.52 | 2668.104 | 16.8 | 237.3278 | 33.6 | 244.7115 | 33.6 | 178.1163 | 2.52 | 2675.1656 | 16.8 | 312.7981 | 33.6 | 373.9581 | 33.6 | 333.4195 | 2.52 | 2671.5553 | 16.8 | 310.7408 | 33.6 | 372.9998 | 33.6 | 332.6425
3 | -83.7958 |  | 3 | 536.8431 | 536.8431 | 82.1209 | 0.05 | -0.011085 | -130.5838 | -520.0102 | -690.4619 | 3 | 2668.5795 | 20 | 239.5824 | 40 | 249.5893 | 40 | 183.0433 | 3 | 2668.0316 | 20 | 239.0865 | 40 | 249.1473 | 40 | 182.6012 | 3 | 2675.2129 | 20 | 322.5932 | 40 | 404.582 | 40 | 366.4203 | 3 | 2671.6426 | 20 | 320.4446 | 40 | 403.3553 | 40 | 365.4356
3.5 | -100.3817 |  | 3.5 | 562.919 | 562.919 | 98.6164 | 0.058 | -0.014989 | -189.1353 | -766.3119 | -989.6747 | 3.48 | 2668.6025 | 23.2 | 241.6863 | 46.4 | 255.1516 | 46.4 | 188.6632 | 3.48 | 2667.9465 | 23.2 | 241.2425 | 46.4 | 255.2187 | 46.4 | 188.7303 | 3.48 | 2675.2684 | 23.2 | 333.7409 | 46.4 | 437.8993 | 46.4 | 401.8182 | 3.48 | 2671.5288 | 23.2 | 331.6459 | 46.4 | 437.3423 | 46.4 | 401.3735
4 | -98.1349 |  | 4 | 561.6698 | 561.6698 | 96.3631 | 0.067 | -0.020128 | -273.2062 | -1111.3666 | -1397.5521 | 4.02 | 2668.6326 | 26.8 | 244.4257 | 53.6 | 262.3941 | 53.6 | 195.9807 | 4.02 | 2668.0413 | 26.8 | 243.9141 | 53.6 | 262.3743 | 53.6 | 195.961 | 4.02 | 2675.3407 | 26.8 | 347.7451 | 53.6 | 477.9486 | 53.6 | 443.8466 | 4.02 | 2671.7165 | 26.8 | 346.1259 | 53.6 | 477.311 | 53.6 | 443.3394
4.5 | -84.3256 |  | 4.5 | 568.6436 | 568.6436 | 82.52 | 0.075 | -0.025382 | -365.6859 | -1478.9642 | -1822.7678 | 4.5 | 2668.6629 | 30 | 247.1918 | 60 | 269.7074 | 60 | 203.3699 | 4.5 | 2668.1124 | 30 | 247.1126 | 60 | 269.4946 | 60 | 203.1571 | 4.5 | 2675.4137 | 30 | 361.3628 | 60 | 515.3859 | 60 | 482.7443 | 4.5 | 2671.6321 | 30 | 360.2019 | 60 | 514.7823 | 60 | 482.2643
5 | -100.7051 |  | 5 | 548.8147 | 548.8147 | 98.9498 | 0.083 | -0.031303 | -476.0773 | -1903.5059 | -2305.8726 | 4.98 | 2668.6966 | 33.2 | 250.2697 | 66.4 | 277.8448 | 66.4 | 211.5915 | 4.98 | 2668.024 | 33.2 | 250.2682 | 66.4 | 278.0034 | 66.4 | 211.7502 | 4.98 | 2675.4949 | 33.2 | 375.9661 | 66.4 | 554.2362 | 66.4 | 522.8057 | 4.98 | 2671.786 | 33.2 | 374.9792 | 66.4 | 553.9006 | 66.4 | 522.5383
5.5 | -98.8538 |  | 5.5 | 539.5213 | 539.5213 | 97.1144 | 0.092 | -0.038793 | -622.7877 | -2448.1742 | -2916.9995 | 5.52 | 2668.7386 | 36.8 | 254.1049 | 73.6 | 287.9843 | 73.6 | 221.8361 | 5.52 | 2668.1188 | 36.8 | 253.6897 | 73.6 | 287.868 | 73.6 | 221.7198 | 5.52 | 2675.5961 | 36.8 | 393.4475 | 73.6 | 599.3484 | 73.6 | 569.0228 | 5.52 | 2672.0026 | 36.8 | 392.2777 | 73.6 | 598.7768 | 73.6 | 568.5658
6 | -72.0781 |  | 6 | 533.6921 | 533.6921 | 70.3426 | 0.1 | -0.046218 | -773.9404 | -2990.7521 | -3518.8494 | 6 | 2668.7796 | 40 | 257.845 | 80 | 297.8727 | 80 | 231.827 | 6 | 2668.3103 | 40 | 257.403 | 80 | 297.5514 | 80 | 231.5058 | 6 | 2675.6947 | 40 | 409.8224 | 80 | 640.5074 | 80 | 610.9686 | 6 | 2672.1459 | 40 | 408.5702 | 80 | 640.0379 | 80 | 610.5916
6.5 | -79.3694 |  | 6.5 | 524.4264 | 524.4264 | 77.648 | 0.108 | -0.054394 | -945.0864 | -3587.0631 | -4174.4317 | 6.48 | 2668.824 | 43.2 | 261.8969 | 86.4 | 308.5852 | 86.4 | 242.6505 | 6.48 | 2668.35 | 43.2 | 261.6567 | 86.4 | 308.6811 | 86.4 | 242.7464 | 6.48 | 2675.8016 | 43.2 | 426.9007 | 86.4 | 682.528 | 86.4 | 653.6204 | 6.48 | 2672.2621 | 43.2 | 425.9397 | 86.4 | 682.1647 | 86.4 | 653.3271
7 | -68.6874 |  | 7 | 534.4078 | 534.4078 | 66.9155 | 0.117 | -0.064531 | -1161.8662 | -4320.5433 | -4974.4519 | 7.02 | 2668.8781 | 46.8 | 266.8278 | 93.6 | 321.6217 | 93.6 | 255.8221 | 7.02 | 2668.4165 | 46.8 | 266.871 | 93.6 | 321.2489 | 93.6 | 255.4493 | 7.02 | 2675.9317 | 46.8 | 446.8675 | 93.6 | 730.7097 | 93.6 | 702.3548 | 7.02 | 2672.4787 | 46.8 | 446.3421 | 93.6 | 730.1679 | 93.6 | 701.9144
7.5 | -57.8891 |  | 7.5 | 503.4838 | 503.4838 | 56.202 | 0.125 | -0.074414 | -1376.2577 | -5026.7415 | -5739.592 | 7.5 | 2668.9297 | 50 | 271.542 | 100 | 334.0853 | 100 | 268.4149 | 7.5 | 2668.5548 | 50 | 271.4875 | 100 | 333.9691 | 100 | 268.2986 | 7.5 | 2676.0561 | 50 | 465.2183 | 100 | 774.2636 | 100 | 746.2817 | 7.5 | 2672.7085 | 50 | 464.7814 | 100 | 773.8738 | 100 | 745.9627
8 | -47.6781 |  | 8 | 497.2265 | 497.2265 | 45.9932 | 0.133 | -0.085156 | -1611.0979 | -5782.5864 | -6554.1364 | 7.98 | 2668.9848 | 53.2 | 276.5679 | 106.4 | 347.3729 | 106.4 | 281.8401 | 7.98 | 2668.6192 | 53.2 | 276.5646 | 106.4 | 347.4742 | 106.4 | 281.9415 | 7.98 | 2676.1887 | 53.2 | 484.0812 | 106.4 | 818.442 | 106.4 | 790.7392 | 7.98 | 2672.8111 | 53.2 | 483.4361 | 106.4 | 818.2319 | 106.4 | 790.5661
8.5 | -37.0656 |  | 8.5 | 479.602 | 479.602 | 35.4212 | 0.142 | -0.098319 | -1899.657 | -6690.6108 | -7527.8674 | 8.52 | 2669.0508 | 56.8 | 282.5946 | 113.6 | 363.3064 | 113.6 | 297.9388 | 8.52 | 2668.9381 | 56.8 | 282.4527 | 113.6 | 363.0012 | 113.6 | 297.6336 | 8.52 | 2676.3476 | 56.8 | 505.8573 | 113.6 | 868.8371 | 113.6 | 841.3533 | 8.52 | 2673.0186 | 56.8 | 505.1728 | 113.6 | 868.3304 | 113.6 | 840.9326
9 | -31.2987 |  | 9 | 481.2259 | 481.2259 | 29.6281 | 0.15 | -0.11102 | -2177.6672 | -7547.5827 | -8442.9245 | 9 | 2669.1132 | 60 | 288.2828 | 120 | 378.3451 | 120 | 313.1333 | 9 | 2668.9155 | 60 | 288.07 | 120 | 378.4063 | 120 | 313.1945 | 9 | 2676.4977 | 60 | 525.6643 | 120 | 914.2151 | 120 | 886.8545 | 9 | 2673.2984 | 60 | 525.0302 | 120 | 914.0428 | 120 | 886.7104
9.5 | -7.3318 |  | 9.5 | 478.2794 | 478.2794 | 5.6499 | 0.158 | -0.12472 | -2475.7366 | -8450.1146 | -9403.2198 | 9.48 | 2669.1789 | 63.2 | 294.2827 | 126.4 | 394.2078 | 126.4 | 329.1604 | 9.48 | 2669.0411 | 63.2 | 294.0893 | 126.4 | 393.9604 | 126.4 | 328.913 | 9.48 | 2676.6559 | 63.2 | 545.8599 | 126.4 | 960.117 | 126.4 | 932.8227 | 9.48 | 2673.5257 | 63.2 | 545.2945 | 126.4 | 959.7681 | 126.4 | 932.5288
10 | 6.9507 |  | 10 | 454.2022 | 454.2022 | -8.5694 | 0.167 | -0.14137 | -2834.7672 | -9518.3342 | -10536.0175 | 10.02 | 2669.257 | 66.8 | 301.4051 | 133.6 | 413.0383 | 133.6 | 348.186 | 10.02 | 2669.2915 | 66.8 | 301.6541 | 133.6 | 412.6731 | 133.6 | 347.8208 | 10.02 | 2676.8438 | 66.8 | 569.0088 | 133.6 | 1012.3622 | 133.6 | 985.085 | 10.02 | 2673.8821 | 66.8 | 568.616 | 133.6 | 1011.9614 | 133.6 | 984.7448
10.5 | -6.5189 |  | 10.5 | 437.9381 | 437.9381 | 4.9363 | 0.175 | -0.15733 | -3174.6988 | -10513.4697 | -11588.1782 | 10.5 | 2669.33 | 70 | 308.0673 | 140 | 430.6521 | 140 | 365.9824 | 10.5 | 2669.2971 | 70 | 308.334 | 140 | 430.4705 | 140 | 365.8007 | 10.5 | 2677.0195 | 70 | 589.9393 | 140 | 1059.3278 | 140 | 1032.0226 | 10.5 | 2674.1085 | 70 | 589.5951 | 140 | 1059.1278 | 140 | 1031.8516
11 | -3.5716 |  | 11 | 444.9386 | 444.9386 | 1.9404 | 0.183 | -0.17444 | -3533.9191 | -11550.242 | -12681.6047 | 10.98 | 2669.4064 | 73.2 | 315.0412 | 146.4 | 449.0899 | 146.4 | 384.6112 | 10.98 | 2669.4129 | 73.2 | 314.9419 | 146.4 | 448.6577 | 146.4 | 384.1791 | 10.98 | 2677.2034 | 73.2 | 611.1806 | 146.4 | 1106.78 | 146.4 | 1079.4125 | 10.98 | 2674.2842 | 73.2 | 610.6233 | 146.4 | 1106.232 | 146.4 | 1078.941
11.5 | -5.6614 |  | 11.5 | 434.4447 | 434.4447 | 4.0448 | 0.192 | -0.19513 | -3960.7422 | -12764.8666 | -13959.5036 | 11.52 | 2669.4965 | 76.8 | 323.2594 | 153.6 | 470.8174 | 153.6 | 406.5639 | 11.52 | 2669.6076 | 76.8 | 322.8335 | 153.6 | 470.3583 | 153.6 | 406.1048 | 11.52 | 2677.4201 | 76.8 | 635.4261 | 153.6 | 1160.7398 | 153.6 | 1133.268 | 11.52 | 2674.6198 | 76.8 | 634.7142 | 153.6 | 1160.4295 | 153.6 | 1132.999
12 | -8.6715 |  | 12 | 422.8387 | 422.8387 | 7.0739 | 0.2 | -0.21486 | -4359.9902 | -13886.1038 | -15136.5581 | 12 | 2669.5802 | 80 | 330.8956 | 160 | 491.0063 | 160 | 426.962 | 12 | 2669.533 | 80 | 330.5743 | 160 | 490.8253 | 160 | 426.781 | 12 | 2677.6215 | 80 | 657.2707 | 160 | 1209.2144 | 160 | 1181.6244 | 12 | 2674.8113 | 80 | 656.7597 | 160 | 1208.8255 | 160 | 1181.2852
12.5 | 4.0212 |  | 12.5 | 434.1242 | 434.1242 | -5.6875 | 0.208 | -0.23592 | -4777.6038 | -15045.2422 | -16351.0969 | 12.48 | 2669.6673 | 83.2 | 338.8435 | 166.4 | 512.0193 | 166.4 | 448.1927 | 12.48 | 2669.7418 | 83.2 | 339.0029 | 166.4 | 511.521 | 166.4 | 447.6945 | 12.48 | 2677.8311 | 83.2 | 679.3774 | 166.4 | 1258.1694 | 166.4 | 1230.4415 | 12.48 | 2675.0958 | 83.2 | 678.9344 | 166.4 | 1257.6964 | 166.4 | 1230.0264
13 | 1.946 |  | 13 | 428.8352 | 428.8352 | -3.6185 | 0.217 | -0.26128 | -5268.9875 | -16393.1386 | -17760.8019 | 13.02 | 2669.7693 | 86.8 | 348.1574 | 173.6 | 536.6438 | 173.6 | 473.0724 | 13.02 | 2669.6891 | 86.8 | 348.1803 | 173.6 | 536.6856 | 173.6 | 473.1142 | 13.02 | 2678.0767 | 86.8 | 704.5466 | 173.6 | 1313.8207 | 173.6 | 1285.9183 | 13.02 | 2675.2953 | 86.8 | 704.145 | 173.6 | 1313.5384 | 173.6 | 1285.6689
13.5 | -1.6667 |  | 13.5 | 408.8462 | 408.8462 | 0.045761 | 0.225 | -0.28536 | -5724.6004 | -17629.0039 | -19051.1323 | 13.5 | 2669.8637 | 90 | 356.7676 | 180 | 559.4078 | 180 | 496.0724 | 13.5 | 2669.8634 | 90 | 356.5874 | 180 | 559.4379 | 180 | 496.1024 | 13.5 | 2678.3037 | 90 | 727.1747 | 180 | 1363.8049 | 180 | 1335.7336 | 13.5 | 2675.5869 | 90 | 726.6813 | 180 | 1363.4923 | 180 | 1335.4558
14 | -18.8113 |  | 14 | 412.551 | 412.551 | 17.1481 | 0.233 | -0.31098 | -6197.6076 | -18899.2224 | -20375.3528 | 13.98 | 2669.9615 | 93.2 | 365.6896 | 186.4 | 582.9959 | 186.4 | 519.9048 | 13.98 | 2669.864 | 93.2 | 365.3275 | 186.4 | 582.855 | 186.4 | 519.7639 | 13.98 | 2678.5389 | 93.2 | 750.0349 | 186.4 | 1414.2797 | 186.4 | 1386.0294 | 13.98 | 2675.7284 | 93.2 | 749.5015 | 186.4 | 1413.8781 | 186.4 | 1385.6706
14.5 | -29.0297 |  | 14.5 | 415.5675 | 415.5675 | 27.3254 | 0.242 | -0.34171 | -6750.1435 | -20367.9171 | -21904.228 | 14.52 | 2670.0755 | 96.8 | 376.0993 | 193.6 | 610.5174 | 193.6 | 547.7116 | 14.52 | 2669.8959 | 96.8 | 375.7136 | 193.6 | 610.899 | 193.6 | 548.0931 | 14.52 | 2678.8133 | 96.8 | 776.0213 | 193.6 | 1471.6571 | 193.6 | 1443.196 | 14.52 | 2676.0398 | 96.8 | 775.4018 | 193.6 | 1471.4549 | 193.6 | 1443.0144
15 | -47.0292 |  | 15 | 399.3459 | 399.3459 | 45.3629 | 0.25 | -0.37081 | -7259.0776 | -21707.5202 | -23296.8011 | 15 | 2670.1806 | 100 | 385.6835 | 200 | 635.8566 | 200 | 573.3133 | 15 | 2669.878 | 100 | 385.5673 | 200 | 635.8245 | 200 | 573.2812 | 15 | 2679.0659 | 100 | 799.353 | 200 | 1523.193 | 200 | 1494.5388 | 15 | 2676.4129 | 100 | 798.9128 | 200 | 1522.8149 | 200 | 1494.1975
15.5 | -50.7703 |  | 15.5 | 395.6164 | 395.6164 | 49.0902 | 0.258 | -0.40167 | -7784.4333 | -23078.1136 | -24719.8567 | 15.48 | 2670.289 | 103.2 | 395.5794 | 206.4 | 662.0197 | 206.4 | 599.7476 | 15.48 | 2670.0161 | 103.2 | 395.8609 | 206.4 | 661.9515 | 206.4 | 599.6794 | 15.48 | 2679.3267 | 103.2 | 822.8988 | 206.4 | 1575.2382 | 206.4 | 1546.3874 | 15.48 | 2676.7008 | 103.2 | 822.6914 | 206.4 | 1574.8772 | 206.4 | 1546.06
16 | -71.4509 |  | 16 | 400.3089 | 400.3089 | 69.7202 | 0.267 | -0.43857 | -8394.7042 | -24655.7833 | -26355.9228 | 16.02 | 2670.4151 | 106.8 | 407.0849 | 213.6 | 692.4383 | 213.6 | 630.4813 | 16.02 | 2669.9939 | 106.8 | 407.2052 | 213.6 | 692.4933 | 213.6 | 630.5363 | 16.02 | 2679.63 | 106.8 | 849.6386 | 213.6 | 1634.4067 | 213.6 | 1605.3325 | 16.02 | 2676.9553 | 106.8 | 849.2996 | 213.6 | 1634.2101 | 213.6 | 1605.1533
16.5 | -73.2975 |  | 16.5 | 406.2018 | 406.2018 | 71.5092 | 0.275 | -0.47342 | -8953.9368 | -26088.8097 | -27840.2884 | 16.5 | 2670.5308 | 110 | 417.6431 | 220 | 720.3525 | 220 | 658.6848 | 16.5 | 2670.0538 | 110 | 417.1722 | 220 | 719.9887 | 220 | 658.3211 | 16.5 | 2679.9082 | 110 | 873.6269 | 220 | 1687.558 | 220 | 1658.2851 | 16.5 | 2677.2103 | 110 | 873.1095 | 220 | 1686.98 | 220 | 1657.756
17 | -60.3928 |  | 17 | 402.8974 | 402.8974 | 58.5862 | 0.283 | -0.51027 | -9528.6374 | -27549.6461 | -29351.9158 | 16.98 | 2670.6499 | 113.2 | 428.513 | 226.4 | 749.0908 | 226.4 | 687.7209 | 16.98 | 2670.2131 | 113.2 | 428.1713 | 226.4 | 748.8613 | 226.4 | 687.4914 | 16.98 | 2680.1947 | 113.2 | 897.8191 | 226.4 | 1741.2416 | 226.4 | 1711.7711 | 16.98 | 2677.5399 | 113.2 | 897.2665 | 226.4 | 1740.9784 | 226.4 | 1711.5292
17.5 | -67.597 |  | 17.5 | 412.5967 | 412.5967 | 65.7123 | 0.292 | -0.55423 | -10193.2917 | -29225.1102 | -31083.8495 | 17.52 | 2670.788 | 116.8 | 441.1142 | 233.6 | 782.4063 | 233.6 | 721.3817 | 17.52 | 2670.3303 | 116.8 | 441.1523 | 233.6 | 782.0433 | 233.6 | 721.0187 | 17.52 | 2680.5267 | 116.8 | 925.2765 | 233.6 | 1802.2819 | 233.6 | 1772.592 | 17.52 | 2677.7716 | 116.8 | 924.8641 | 233.6 | 1801.8731 | 233.6 | 1772.2146
18 | -72.4455 |  | 18 | 417.3671 | 417.3671 | 70.503 | 0.3 | -0.59562 | -10799.871 | -30741.8141 | -32650.1407 | 18 | 2670.9144 | 120 | 452.6465 | 240 | 812.8957 | 240 | 752.187 | 18 | 2670.4441 | 120 | 452.7077 | 240 | 812.3078 | 240 | 751.5992 | 18 | 2680.8305 | 120 | 949.896 | 240 | 1857.1232 | 240 | 1827.2422 | 18 | 2678.0591 | 120 | 949.6945 | 240 | 1856.7086 | 240 | 1826.8581
18.5 | -86.1175 |  | 18.5 | 414.0308 | 414.0308 | 84.1538 | 0.308 | -0.63929 | -11420.9926 | -32283.3288 | -34240.6591 | 18.48 | 2671.0442 | 123.2 | 464.4904 | 246.4 | 844.2091 | 246.4 | 783.8249 | 18.48 | 2670.5153 | 123.2 | 464.3422 | 246.4 | 843.9902 | 246.4 | 783.6061 | 18.48 | 2681.1425 | 123.2 | 974.7145 | 246.4 | 1912.5218 | 246.4 | 1882.4543 | 18.48 | 2678.3249 | 123.2 | 974.4855 | 246.4 | 1912.2599 | 246.4 | 1882.2108
19 | -89.8706 |  | 19 | 429.3393 | 429.3393 | 87.7952 | 0.317 | -0.69126 | -12136.7764 | -34046.0419 | -36057.7918 | 19.02 | 2671.1943 | 126.8 | 478.1874 | 253.6 | 880.4216 | 253.6 | 820.4127 | 19.02 | 2670.7374 | 126.8 | 477.9739 | 253.6 | 880.1288 | 253.6 | 820.1199 | 19.02 | 2681.5034 | 126.8 | 1002.8725 | 253.6 | 1975.5218 | 253.6 | 1945.2511 | 19.02 | 2678.7603 | 126.8 | 1002.4378 | 253.6 | 1975.1014 | 253.6 | 1944.8588
19.5 | -82.2375 |  | 19.5 | 436.6643 | 436.6643 | 80.0858 | 0.325 | -0.74008 | -12787.8428 | -35637.2405 | -37696.7222 | 19.5 | 2671.3314 | 130 | 490.6936 | 260 | 913.4861 | 260 | 853.8198 | 19.5 | 2670.7971 | 130 | 490.4821 | 260 | 913.1515 | 260 | 853.4853 | 19.5 | 2681.8328 | 130 | 1028.1122 | 260 | 2032.1323 | 260 | 2001.6878 | 19.5 | 2678.934 | 130 | 1027.5871 | 260 | 2031.7986 | 260 | 2001.3754
20 | -76.537 |  | 20 | 439.0113 | 439.0113 | 74.3317 | 0.333 | -0.79147 | -13452.5575 | -37250.4287 | -39357.0299 | 19.98 | 2671.4718 | 133.2 | 503.5116 | 266.4 | 947.3746 | 266.4 | 888.0595 | 19.98 | 2670.9788 | 133.2 | 503.1976 | 266.4 | 947.3353 | 266.4 | 888.0202 | 19.98 | 2682.1704 | 133.2 | 1053.5497 | 266.4 | 2089.3258 | 266.4 | 2058.7148 | 19.98 | 2679.2732 | 133.2 | 1053.062 | 266.4 | 2089.0735 | 266.4 | 2058.4779
20.5 | -79.3456 |  | 20.5 | 441.7637 | 441.7637 | 77.083 | 0.342 | -0.85249 | -14216.3283 | -39090.4727 | -41249.342 | 20.52 | 2671.634 | 136.8 | 518.3043 | 273.6 | 986.4842 | 273.6 | 927.5744 | 20.52 | 2671.2038 | 136.8 | 518.0406 | 273.6 | 986.211 | 273.6 | 927.3012 | 20.52 | 2682.5599 | 136.8 | 1082.4036 | 273.6 | 2154.3758 | 273.6 | 2123.5868 | 20.52 | 2679.6385 | 136.8 | 1082.1146 | 273.6 | 2153.9516 | 273.6 | 2123.1874
21 | -86.9105 |  | 21 | 441.2537 | 441.2537 | 84.6061 | 0.35 | -0.90968 | -14909.1234 | -40747.537 | -42952.1998 | 21 | 2671.7817 | 140 | 531.7846 | 280 | 1022.1238 | 280 | 963.5833 | 21 | 2671.2173 | 140 | 531.603 | 280 | 1021.9898 | 280 | 963.4493 | 21 | 2682.9149 | 140 | 1108.2624 | 280 | 2212.8356 | 280 | 2181.8976 | 21 | 2679.9865 | 140 | 1108.0213 | 280 | 2212.4908 | 280 | 2181.572
21.5 | -86.0169 |  | 21.5 | 444.1394 | 444.1394 | 83.6517 | 0.358 | -0.96977 | -15614.7061 | -42423.9451 | -44673.7669 | 21.48 | 2671.9328 | 143.2 | 545.5765 | 286.4 | 1058.5874 | 286.4 | 1000.4248 | 21.48 | 2671.3747 | 143.2 | 545.2848 | 286.4 | 1058.6458 | 286.4 | 1000.4832 | 21.48 | 2683.278 | 143.2 | 1134.3202 | 286.4 | 2271.904 | 286.4 | 2240.826 | 21.48 | 2680.3628 | 143.2 | 1133.8979 | 286.4 | 2271.6279 | 286.4 | 2240.5646
22 | -75.7977 |  | 22 | 447.7795 | 447.7795 | 73.3659 | 0.367 | -1.041 | -16423.438 | -44332.0177 | -46631.8779 | 22.02 | 2672.107 | 146.8 | 561.465 | 293.6 | 1100.594 | 293.6 | 1042.8666 | 22.02 | 2671.6079 | 146.8 | 560.9838 | 293.6 | 1100.2228 | 293.6 | 1042.4955 | 22.02 | 2683.6963 | 146.8 | 1163.874 | 293.6 | 2339.0934 | 293.6 | 2307.8695 | 22.02 | 2680.6569 | 146.8 | 1163.2045 | 293.6 | 2338.4592 | 293.6 | 2307.2675
22.5 | -76.3141 |  | 22.5 | 442.5093 | 442.5093 | 73.8632 | 0.375 | -1.1075 | -17155.3079 | -46046.8623 | -48390.5153 | 22.5 | 2672.2654 | 150 | 575.9193 | 300 | 1138.8087 | 300 | 1081.4773 | 22.5 | 2671.7726 | 150 | 575.2593 | 300 | 1138.7606 | 300 | 1081.4292 | 22.5 | 2684.0768 | 150 | 1190.3574 | 300 | 2399.4816 | 300 | 2368.1387 | 22.5 | 2681.141 | 150 | 1189.7387 | 300 | 2399.2317 | 300 | 2367.9009
23 | -64.2563 |  | 23 | 438.1289 | 438.1289 | 61.7815 | 0.383 | -1.1774 | -17899.1384 | -47778.5758 | -50165.3715 | 22.98 | 2672.4272 | 153.2 | 590.6852 | 306.4 | 1177.8474 | 306.4 | 1120.9206 | 22.98 | 2671.9036 | 153.2 | 590.2856 | 306.4 | 1177.7367 | 306.4 | 1120.8099 | 22.98 | 2684.4654 | 153.2 | 1217.0425 | 306.4 | 2460.5031 | 306.4 | 2429.0518 | 22.98 | 2681.441 | 153.2 | 1216.6467 | 306.4 | 2460.0404 | 306.4 | 2428.6107
23.5 | -73.4729 |  | 23.5 | 431.2131 | 431.2131 | 70.9887 | 0.392 | -1.2599 | -18749.9239 | -49745.9757 | -52180.5254 | 23.52 | 2672.6133 | 156.8 | 607.6695 | 313.6 | 1222.751 | 313.6 | 1166.2895 | 23.52 | 2672.1864 | 156.8 | 607.5016 | 313.6 | 1222.6057 | 313.6 | 1166.1443 | 23.52 | 2684.9124 | 156.8 | 1247.3059 | 313.6 | 2529.9189 | 313.6 | 2498.3589 | 23.52 | 2681.994 | 156.8 | 1246.8959 | 313.6 | 2529.4863 | 313.6 | 2497.9454
24 | -78.061 |  | 24 | 441.2625 | 441.2625 | 75.4682 | 0.4 | -1.337 | -19518.32 | -51511.0443 | -53987.344 | 24 | 2672.7824 | 160 | 623.0977 | 320 | 1263.5408 | 320 | 1207.502 | 24 | 2672.2789 | 160 | 622.9167 | 320 | 1263.7437 | 320 | 1207.7049 | 24 | 2685.3184 | 160 | 1274.4238 | 320 | 2592.3117 | 320 | 2560.667 | 24 | 2682.3919 | 160 | 1273.9427 | 320 | 2592.1463 | 320 | 2560.5086
24.5 | -82.7778 |  | 24.5 | 415.437 | 415.437 | 80.2882 | 0.408 | -1.4176 | -20297.8832 | -53290.6731 | -55808.0632 | 24.48 | 2672.9549 | 163.2 | 638.8377 | 326.4 | 1305.1546 | 326.4 | 1249.5471 | 24.48 | 2672.4227 | 163.2 | 638.4143 | 326.4 | 1304.9931 | 326.4 | 1249.3855 | 24.48 | 2685.7326 | 163.2 | 1301.7474 | 326.4 | 2655.3616 | 326.4 | 2623.6439 | 24.48 | 2682.9159 | 163.2 | 1301.2535 | 326.4 | 2654.8892 | 326.4 | 2623.1906
25 | -64.0586 |  | 25 | 418.8321 | 418.8321 | 61.4985 | 0.417 | -1.5128 | -21187.933 | -55309.2824 | -57872.109 | 25.02 | 2673.153 | 166.8 | 656.9177 | 333.6 | 1352.9552 | 333.6 | 1297.843 | 25.02 | 2672.7508 | 166.8 | 656.4779 | 333.6 | 1352.9496 | 333.6 | 1297.8374 | 25.02 | 2686.2082 | 166.8 | 1332.734 | 333.6 | 2727.0872 | 333.6 | 2695.3017 | 25.02 | 2683.4438 | 166.8 | 1332.2059 | 333.6 | 2726.8255 | 333.6 | 2695.0501
25.5 | -70.3341 |  | 25.5 | 390.1569 | 390.1569 | 67.9019 | 0.425 | -1.6016 | -21990.4112 | -57117.5315 | -59720.0421 | 25.5 | 2673.3328 | 170 | 673.32 | 340 | 1396.3202 | 340 | 1341.6573 | 25.5 | 2672.8798 | 170 | 672.9522 | 340 | 1396.3473 | 340 | 1341.6845 | 25.5 | 2686.6397 | 170 | 1360.4994 | 340 | 2791.5576 | 340 | 2759.7247 | 25.5 | 2684.0531 | 170 | 1359.9452 | 340 | 2791.2253 | 340 | 2759.4047
26 | -67.4956 |  | 26 | 387.3749 | 387.3749 | 65.0327 | 0.433 | -1.6942 | -22803.2966 | -58938.1919 | -61579.7234 | 25.98 | 2673.5159 | 173.2 | 690.0339 | 346.4 | 1440.5091 | 346.4 | 1386.3042 | 25.98 | 2673.0236 | 173.2 | 689.9093 | 346.4 | 1440.1561 | 346.4 | 1385.9512 | 25.98 | 2687.0793 | 173.2 | 1388.4751 | 346.4 | 2856.7074 | 346.4 | 2824.8398 | 25.98 | 2684.4265 | 173.2 | 1388.0982 | 346.4 | 2856.226 | 346.4 | 2824.3754
26.5 | -72.0034 |  | 26.5 | 383.4871 | 383.4871 | 69.5166 | 0.442 | -1.8034 | -23729.9382 | -61000.4552 | -63685.0926 | 26.52 | 2673.7261 | 176.8 | 709.2097 | 353.6 | 1491.2067 | 353.6 | 1437.5272 | 26.52 | 2673.2032 | 176.8 | 709.4714 | 353.6 | 1491.0284 | 353.6 | 1437.3489 | 26.52 | 2687.5836 | 176.8 | 1420.2011 | 353.6 | 2930.822 | 353.6 | 2898.9303 | 26.52 | 2685.2021 | 176.8 | 1419.9573 | 353.6 | 2930.4635 | 353.6 | 2898.5839
27 | -66.7441 |  | 27 | 346.2287 | 346.2287 | 64.4545 | 0.45 | -1.905 | -24564.1583 | -62845.3342 | -65567.5838 | 27 | 2673.9165 | 180 | 726.586 | 360 | 1537.1467 | 360 | 1483.9433 | 27 | 2673.4865 | 180 | 726.616 | 360 | 1536.7947 | 360 | 1483.5912 | 27 | 2688.0405 | 180 | 1448.6289 | 360 | 2997.4387 | 360 | 2965.5394 | 27 | 2685.746 | 180 | 1448.2337 | 360 | 2997.0389 | 360 | 2965.1525
27.5 | -48.0589 |  | 27.5 | 337.0351 | 337.0351 | 45.7859 | 0.458 | -2.011 | -25408.0582 | -64700.629 | -67459.8291 | 27.48 | 2674.1103 | 183.2 | 744.274 | 366.4 | 1583.9108 | 366.4 | 1531.192 | 27.48 | 2673.8137 | 183.2 | 743.9212 | 366.4 | 1583.2195 | 366.4 | 1530.5007 | 27.48 | 2688.5056 | 183.2 | 1477.2721 | 366.4 | 3064.7562 | 366.4 | 3032.8624 | 27.48 | 2686.242 | 183.2 | 1476.6662 | 366.4 | 3064.1595 | 366.4 | 3032.2841
28 | -61.0914 |  | 28 | 312.1837 | 312.1837 | 58.9444 | 0.467 | -2.1356 | -26368.7349 | -66799.53 | -69599.5105 | 28.02 | 2674.3325 | 186.8 | 764.5455 | 373.6 | 1637.5054 | 373.6 | 1585.3419 | 28.02 | 2674.009 | 186.8 | 764.4798 | 373.6 | 1637.3411 | 373.6 | 1585.1776 | 28.02 | 2689.0385 | 186.8 | 1509.7552 | 373.6 | 3141.3341 | 373.6 | 3109.4622 | 28.02 | 2686.8483 | 186.8 | 1509.253 | 373.6 | 3141.0227 | 373.6 | 3109.1599
28.5 | -55.9044 |  | 28.5 | 310.466 | 310.466 | 53.7271 | 0.475 | -2.2514 | -27232.4585 | -68674.9601 | -71510.4905 | 28.5 | 2674.5336 | 190 | 782.8958 | 380 | 1686.0206 | 380 | 1634.3598 | 28.5 | 2674.1752 | 190 | 783.3268 | 380 | 1685.5395 | 380 | 1633.8788 | 28.5 | 2689.5209 | 190 | 1538.8617 | 380 | 3210.1621 | 380 | 3178.3239 | 28.5 | 2687.4642 | 190 | 1538.4831 | 380 | 3209.6364 | 380 | 3177.813
29 | -31.3929 |  | 29 | 283.9817 | 283.9817 | 29.3622 | 0.483 | -2.3719 | -28105.1669 | -70558.9565 | -73429.3812 | 28.98 | 2674.7381 | 193.2 | 801.5578 | 386.4 | 1735.3598 | 386.4 | 1684.2103 | 28.98 | 2674.4235 | 193.2 | 801.8465 | 386.4 | 1735.1016 | 386.4 | 1683.9521 | 28.98 | 2690.0113 | 193.2 | 1568.1888 | 386.4 | 3279.7106 | 386.4 | 3247.9196 | 28.98 | 2688.1876 | 193.2 | 1567.959 | 386.4 | 3279.2329 | 386.4 | 3247.4548
29.5 | -22.3672 |  | 29.5 | 263.5247 | 263.5247 | 20.4458 | 0.492 | -2.5135 | -29097.4351 | -72687.9928 | -75596.8931 | 29.52 | 2674.9723 | 196.8 | 822.925 | 393.6 | 1791.8513 | 393.6 | 1741.2873 | 29.52 | 2674.8583 | 196.8 | 822.9673 | 393.6 | 1791.9513 | 393.6 | 1741.3872 | 29.52 | 2690.5728 | 196.8 | 1601.4479 | 393.6 | 3358.8216 | 393.6 | 3327.0999 | 29.52 | 2688.7222 | 196.8 | 1601.1205 | 393.6 | 3358.596 | 393.6 | 3326.8802
30 | -13.7999 |  | 30 | 258.381 | 258.381 | 11.8791 | 0.5 | -2.6448 | -29988.5242 | -74588.3438 | -77530.7546 | 30 | 2675.184 | 200 | 842.2493 | 400 | 1842.9416 | 400 | 1792.907 | 30 | 2675.1048 | 200 | 842.2172 | 400 | 1842.7795 | 400 | 1792.7449 | 30 | 2691.0805 | 200 | 1631.2498 | 400 | 3429.9213 | 400 | 3398.2759 | 30 | 2689.3696 | 200 | 1630.7638 | 400 | 3429.3589 | 400 | 3397.7272
30.5 | -6.1036 |  | 30.5 | 239.9861 | 239.9861 | 4.2848 | 0.508 | -2.7813 | -30887.9349 | -76495.5506 | -79470.826 | 30.48 | 2675.3992 | 203.2 | 861.8853 | 406.4 | 1894.8559 | 406.4 | 1845.3593 | 30.48 | 2675.2662 | 203.2 | 861.7927 | 406.4 | 1894.9471 | 406.4 | 1845.4505 | 30.48 | 2691.5964 | 203.2 | 1661.278 | 406.4 | 3501.7601 | 406.4 | 3470.2046 | 30.48 | 2689.9524 | 203.2 | 1660.699 | 406.4 | 3501.5495 | 406.4 | 3469.999
31 | -20.5434 |  | 31 | 239.5805 | 239.5805 | 18.6923 | 0.517 | -2.9414 | -31909.4626 | -78648.7068 | -81660.1874 | 31.02 | 2675.6454 | 206.8 | 884.3484 | 413.6 | 1954.2445 | 413.6 | 1905.3633 | 31.02 | 2675.607 | 206.8 | 884.3475 | 413.6 | 1954.2554 | 413.6 | 1905.3742 | 31.02 | 2692.1864 | 206.8 | 1695.3321 | 413.6 | 3583.4691 | 413.6 | 3552.0314 | 31.02 | 2690.5667 | 206.8 | 1694.8226 | 413.6 | 3583.0739 | 413.6 | 3551.6451
31.5 | -20.2854 |  | 31.5 | 216.5616 | 216.5616 | 18.5798 | 0.525 | -3.0897 | -32825.8775 | -80568.7737 | -83611.7594 | 31.5 | 2675.8678 | 210 | 904.6467 | 420 | 2007.9099 | 420 | 1959.5848 | 31.5 | 2675.7439 | 210 | 904.8934 | 420 | 2007.7962 | 420 | 1959.4711 | 31.5 | 2692.7195 | 210 | 1725.8467 | 420 | 3656.8969 | 420 | 3625.5787 | 31.5 | 2691.2861 | 210 | 1725.5483 | 420 | 3656.407 | 420 | 3625.0993
32 | -0.4269 |  | 32 | 222.4377 | 222.4377 | -1.3588 | 0.533 | -3.2437 | -33749.9815 | -82494.1164 | -85567.9744 | 31.98 | 2676.0937 | 213.2 | 925.2567 | 426.4 | 2062.3993 | 426.4 | 2014.6389 | 31.98 | 2676.0369 | 213.2 | 925.2961 | 426.4 | 2062.4559 | 426.4 | 2014.6955 | 31.98 | 2693.2607 | 213.2 | 1756.593 | 426.4 | 3731.0809 | 426.4 | 3699.8962 | 31.98 | 2691.7085 | 213.2 | 1756.3206 | 426.4 | 3730.7434 | 426.4 | 3699.5656
32.5 | -7.7122 |  | 32.5 | 227.9718 | 227.9718 | 5.8468 | 0.542 | -3.4239 | -34798.5456 | -84665.8371 | -87773.6756 | 32.52 | 2676.3519 | 216.8 | 948.8155 | 433.6 | 2124.6849 | 433.6 | 2077.5699 | 32.52 | 2676.2889 | 216.8 | 948.5492 | 433.6 | 2124.4276 | 433.6 | 2077.3126 | 32.52 | 2693.8792 | 216.8 | 1791.4617 | 433.6 | 3815.4483 | 433.6 | 3784.4304 | 32.52 | 2692.3321 | 216.8 | 1790.9188 | 433.6 | 3814.922 | 433.6 | 3783.9144
33 | 1.7249 |  | 33 | 226.0842 | 226.0842 | -3.6103 | 0.55 | -3.5906 | -35738.3423 | -86600.8152 | -89738.197 | 33 | 2676.585 | 220 | 970.0878 | 440 | 2180.9254 | 440 | 2134.3933 | 33 | 2676.6091 | 220 | 969.724 | 440 | 2180.7142 | 440 | 2134.1821 | 33 | 2694.4376 | 220 | 1822.7062 | 440 | 3891.2564 | 440 | 3860.4018 | 33 | 2692.9419 | 220 | 1821.9533 | 440 | 3890.7672 | 440 | 3859.9217
33.5 | -4.742 |  | 33.5 | 226.2394 | 226.2394 | 2.8194 | 0.558 | -3.7636 | -36685.2261 | -88539.6123 | -91705.92 | 33.48 | 2676.8215 | 223.2 | 991.6718 | 446.4 | 2237.99 | 446.4 | 2192.0491 | 33.48 | 2676.7614 | 223.2 | 991.3044 | 446.4 | 2237.9762 | 446.4 | 2192.0354 | 33.48 | 2695.0041 | 223.2 | 1854.1878 | 446.4 | 3967.8366 | 446.4 | 3937.1592 | 33.48 | 2693.5472 | 223.2 | 1853.5962 | 446.4 | 3967.4807 | 446.4 | 3936.8097
34 | -12.0083 |  | 34 | 243.2704 | 243.2704 | 9.9016 | 0.567 | -3.9658 | -37758.7095 | -90724.7744 | -93922.8927 | 34.02 | 2677.0917 | 226.8 | 1016.3263 | 453.6 | 2303.1726 | 453.6 | 2257.9072 | 34.02 | 2676.9679 | 226.8 | 1016.1753 | 453.6 | 2302.7494 | 453.6 | 2257.484 | 34.02 | 2695.6511 | 226.8 | 1889.8902 | 453.6 | 4054.9182 | 453.6 | 4024.4571 | 34.02 | 2694.1066 | 226.8 | 1889.5699 | 453.6 | 4054.3707 | 453.6 | 4023.9189
34.5 | -24.5019 |  | 34.5 | 248.8414 | 248.8414 | 22.3062 | 0.575 | -4.1525 | -38720.0379 | -92670.235 | -95895.9858 | 34.5 | 2677.3355 | 230 | 1038.5727 | 460 | 2361.9882 | 460 | 2317.3323 | 34.5 | 2677.1867 | 230 | 1038.4017 | 460 | 2361.9435 | 460 | 2317.2876 | 34.5 | 2696.2348 | 230 | 1921.8816 | 460 | 4133.155 | 460 | 4102.901 | 34.5 | 2694.5893 | 230 | 1921.4798 | 460 | 4132.7477 | 460 | 4102.5004
35 | -31.0995 |  | 35 | 242.0089 | 242.0089 | 28.924 | 0.583 | -4.346 | -39687.8806 | -94618.1728 | -97870.9564 | 34.98 | 2677.5827 | 233.2 | 1061.1307 | 466.4 | 2421.6279 | 466.4 | 2377.59 | 34.98 | 2677.3815 | 233.2 | 1060.8082 | 466.4 | 2421.6198 | 466.4 | 2377.582 | 34.98 | 2696.8265 | 233.2 | 1954.1154 | 466.4 | 4212.1784 | 466.4 | 4182.1457 | 34.98 | 2695.2278 | 233.2 | 1953.5879 | 466.4 | 4211.9413 | 466.4 | 4181.9123
35.5 | -34.4496 |  | 35.5 | 242.6379 | 242.6379 | 32.2276 | 0.592 | -4.5719 | -40784.2697 | -96812.0582 | -100094.5446 | 35.52 | 2677.8649 | 236.8 | 1086.881 | 473.6 | 2489.7075 | 473.6 | 2446.3751 | 35.52 | 2677.6193 | 236.8 | 1086.4392 | 473.6 | 2489.3835 | 473.6 | 2446.0512 | 35.52 | 2697.5019 | 236.8 | 1990.6705 | 473.6 | 4302.0257 | 473.6 | 4272.2587 | 35.52 | 2695.8931 | 236.8 | 1990.0401 | 473.6 | 4301.4635 | 473.6 | 4271.7048
36 | -47.7718 |  | 36 | 251.848 | 251.848 | 45.4225 | 0.6 | -4.7802 | -41765.3704 | -98763.9242 | -102072.1894 | 36 | 2678.1194 | 240 | 1110.1013 | 480 | 2551.0982 | 480 | 2508.402 | 36 | 2677.8164 | 240 | 1109.5134 | 480 | 2551.1473 | 480 | 2508.4511 | 36 | 2698.1109 | 240 | 2023.4253 | 480 | 4382.7356 | 480 | 4353.2196 | 36 | 2696.4464 | 240 | 2022.8802 | 480 | 4382.5392 | 480 | 4353.026
36.5 | -47.5885 |  | 36.5 | 274.3131 | 274.3131 | 44.9822 | 0.608 | -4.9959 | -42752.4412 | -100717.0331 | -104050.4967 | 36.48 | 2678.3773 | 243.2 | 1133.6333 | 486.4 | 2613.313 | 486.4 | 2571.2615 | 36.48 | 2678.0778 | 243.2 | 1133.2303 | 486.4 | 2612.9575 | 486.4 | 2570.906 | 36.48 | 2698.7279 | 243.2 | 2056.428 | 486.4 | 4464.2457 | 486.4 | 4434.9949 | 36.48 | 2696.9847 | 243.2 | 2055.9167 | 486.4 | 4463.7349 | 486.4 | 4434.491
37 | -61.0439 |  | 37 | 277.2699 | 277.2699 | 58.361 | 0.617 | -5.2474 | -43869.8225 | -102915.3016 | -106276.4277 | 37.02 | 2678.6715 | 246.8 | 1160.4794 | 493.6 | 2684.2896 | 493.6 | 2642.9736 | 37.02 | 2678.2573 | 246.8 | 1160.4424 | 493.6 | 2683.9185 | 493.6 | 2642.6025 | 37.02 | 2699.4316 | 246.8 | 2093.8542 | 493.6 | 4556.9061 | 493.6 | 4527.9703 | 37.02 | 2697.5028 | 246.8 | 2093.536 | 493.6 | 4556.3886 | 493.6 | 4527.4595
37.5 | -58.8468 |  | 37.5 | 280.6843 | 280.6843 | 56.0811 | 0.625 | -5.4791 | -44869.0244 | -104869.8239 | -108254.9367 | 37.5 | 2678.9366 | 250 | 1184.6737 | 500 | 2748.2554 | 500 | 2707.6023 | 37.5 | 2678.5625 | 250 | 1184.7689 | 500 | 2748.154 | 500 | 2707.5008 | 37.5 | 2700.0658 | 250 | 2127.3888 | 500 | 4640.1301 | 500 | 4611.4892 | 37.5 | 2698.2117 | 250 | 2127.089 | 500 | 4639.8085 | 500 | 4611.1716
38 | -77.7244 |  | 38 | 282.3718 | 282.3718 | 74.8914 | 0.633 | -5.7186 | -45873.6798 | -106824.4548 | -110232.9943 | 37.98 | 2679.2052 | 253.2 | 1209.1798 | 506.4 | 2813.0453 | 506.4 | 2773.0636 | 37.98 | 2678.7296 | 253.2 | 1208.9011 | 506.4 | 2812.643 | 506.4 | 2772.6613 | 37.98 | 2700.708 | 253.2 | 2161.1763 | 506.4 | 4724.1667 | 506.4 | 4695.8347 | 37.98 | 2698.7446 | 253.2 | 2160.6819 | 506.4 | 4723.4754 | 506.4 | 4695.1516
38.5 | -84.4083 |  | 38.5 | 311.1819 | 311.1819 | 81.2294 | 0.642 | -5.9977 | -47010.237 | -109023.1177 | -112457.3513 | 38.52 | 2679.5114 | 256.8 | 1237.1216 | 513.6 | 2886.9189 | 513.6 | 2847.7027 | 38.52 | 2678.9468 | 256.8 | 1236.4424 | 513.6 | 2886.7455 | 513.6 | 2847.5293 | 38.52 | 2701.4401 | 256.8 | 2199.4915 | 513.6 | 4819.6839 | 513.6 | 4791.7159 | 38.52 | 2699.5508 | 256.8 | 2198.867 | 513.6 | 4819.2544 | 513.6 | 4791.2913
39 | -85.907 |  | 39 | 302.8435 | 302.8435 | 82.7577 | 0.65 | -6.2545 | -48025.9542 | -110976.8522 | -114433.3449 | 39 | 2679.7872 | 260 | 1262.2899 | 520 | 2953.4599 | 520 | 2914.9332 | 39 | 2679.2351 | 260 | 1261.9553 | 520 | 2953.4833 | 520 | 2914.9567 | 39 | 2702.0994 | 260 | 2233.8216 | 520 | 4905.4596 | 520 | 4877.8301 | 39 | 2700.1001 | 260 | 2233.3796 | 520 | 4905.0063 | 520 | 4877.3816
39.5 | -79.4769 |  | 39.5 | 298.9294 | 298.9294 | 76.3127 | 0.658 | -6.5197 | -49046.6348 | -112929.6539 | -116407.8671 | 39.48 | 2680.0665 | 263.2 | 1287.77 | 526.4 | 3020.8249 | 526.4 | 2982.9963 | 39.48 | 2679.5429 | 263.2 | 1287.9071 | 526.4 | 3020.5477 | 526.4 | 2982.7191 | 39.48 | 2702.7668 | 263.2 | 2268.4095 | 526.4 | 4992.0593 | 526.4 | 4964.782 | 39.48 | 2700.7989 | 263.2 | 2268.0936 | 526.4 | 4991.4894 | 526.4 | 4964.218
40 | -69.5501 |  | 40 | 304.8212 | 304.8212 | 66.2661 | 0.667 | -6.8283 | -50200.6452 | -115125.0493 | -118627.0627 | 40.02 | 2680.3847 | 266.8 | 1316.8075 | 533.6 | 3097.5955 | 533.6 | 3060.5625 | 40.02 | 2679.9106 | 266.8 | 1316.7488 | 533.6 | 3097.7528 | 533.6 | 3060.7197 | 40.02 | 2703.5272 | 266.8 | 2307.6309 | 533.6 | 5090.4732 | 533.6 | 5063.6086 | 40.02 | 2701.6135 | 266.8 | 2307.2693 | 533.6 | 5090.147 | 533.6 | 5063.2858
40.5 | -63.4491 |  | 40.5 | 300.6975 | 300.6975 | 60.1522 | 0.675 | -7.112 | -51231.374 | -117074.8347 | -120597.4465 | 40.5 | 2680.6712 | 270 | 1342.9499 | 540 | 3166.7116 | 540 | 3130.3948 | 40.5 | 2680.2699 | 270 | 1342.7818 | 540 | 3166.7358 | 540 | 3130.419 | 40.5 | 2704.2116 | 270 | 2342.7717 | 540 | 5178.8351 | 540 | 5152.3521 | 40.5 | 2702.2276 | 270 | 2342.3978 | 540 | 5178.5083 | 540 | 5152.0284
41 | -55.6947 |  | 41 | 276.5571 | 276.5571 | 52.6093 | 0.683 | -7.4047 | -52266.602 | -119022.7319 | -122565.4253 | 40.98 | 2680.9611 | 273.2 | 1369.4039 | 546.4 | 3236.6517 | 546.4 | 3201.0597 | 40.98 | 2680.6155 | 273.2 | 1369.0331 | 546.4 | 3236.5059 | 546.4 | 3200.9139 | 40.98 | 2704.9041 | 273.2 | 2378.1749 | 546.4 | 5268.0314 | 546.4 | 5241.9437 | 40.98 | 2702.9347 | 273.2 | 2377.5863 | 546.4 | 5267.4813 | 546.4 | 5241.3985
41.5 | -61.4368 |  | 41.5 | 269.2155 | 269.2155 | 58.381 | 0.692 | -7.7449 | -53436.4331 | -121211.5006 | -124776.1761 | 41.52 | 2681.2913 | 276.8 | 1399.5373 | 553.6 | 3316.3193 | 553.6 | 3281.5529 | 41.52 | 2681.0146 | 276.8 | 1399.2153 | 553.6 | 3316.5188 | 553.6 | 3281.7524 | 41.52 | 2705.6927 | 276.8 | 2418.3192 | 553.6 | 5369.3786 | 553.6 | 5343.7519 | 41.52 | 2703.8103 | 276.8 | 2417.6599 | 553.6 | 5369.1561 | 553.6 | 5343.5313
42 | -37.6523 |  | 42 | 271.1262 | 271.1262 | 34.5212 | 0.7 | -8.0574 | -54480.7492 | -123154.4375 | -126738.1188 | 42 | 2681.5885 | 280 | 1426.6536 | 560 | 3388.0105 | 560 | 3353.987 | 42 | 2681.3582 | 280 | 1426.5197 | 560 | 3387.6545 | 560 | 3353.6309 | 42 | 2706.4022 | 280 | 2454.2852 | 560 | 5460.3583 | 560 | 5435.1558 | 42 | 2704.6143 | 280 | 2453.8264 | 560 | 5459.8606 | 560 | 5434.6622
42.5 | -43.303 |  | 42.5 | 259.7769 | 259.7769 | 40.2513 | 0.708 | -8.3794 | -55529.1248 | -125094.6106 | -128696.8025 | 42.48 | 2681.8891 | 283.2 | 1454.0817 | 566.4 | 3460.5257 | 566.4 | 3427.2537 | 42.48 | 2681.7323 | 283.2 | 1454.3031 | 566.4 | 3460.2016 | 566.4 | 3426.9295 | 42.48 | 2707.1198 | 283.2 | 2490.5182 | 566.4 | 5552.1819 | 566.4 | 5527.4172 | 42.48 | 2705.3495 | 283.2 | 2490.2166 | 566.4 | 5551.6389 | 566.4 | 5526.8784
43 | -36.2824 |  | 43 | 247.263 | 247.263 | 33.328 | 0.717 | -8.7535 | -56713.231 | -127273.6728 | -130896.1058 | 43.02 | 2682.2313 | 286.8 | 1485.3108 | 573.6 | 3543.0904 | 573.6 | 3510.6739 | 43.02 | 2682.0219 | 286.8 | 1485.1953 | 573.6 | 3542.8247 | 573.6 | 3510.4082 | 43.02 | 2707.9366 | 286.8 | 2531.6012 | 573.6 | 5656.4958 | 573.6 | 5632.2398 | 43.02 | 2706.4289 | 286.8 | 2531.1548 | 573.6 | 5656.2512 | 573.6 | 5631.997
43.5 | -23.2614 |  | 43.5 | 225.3553 | 225.3553 | 20.5229 | 0.725 | -9.0967 | -57769.7859 | -129207.1041 | -132847.0183 | 43.5 | 2682.5391 | 290 | 1513.4011 | 580 | 3617.3567 | 580 | 3585.7098 | 43.5 | 2682.4022 | 290 | 1512.9109 | 580 | 3616.8031 | 580 | 3585.1562 | 43.5 | 2708.6711 | 290 | 2568.4063 | 580 | 5750.1222 | 580 | 5726.3326 | 43.5 | 2707.186 | 290 | 2567.7412 | 580 | 5749.3574 | 580 | 5725.5732
44 | -9.6326 |  | 44 | 208.8402 | 208.8402 | 7.0519 | 0.733 | -9.45 | -58829.9843 | -131136.9693 | -134793.8914 | 43.98 | 2682.8504 | 293.2 | 1541.8032 | 586.4 | 3692.447 | 586.4 | 3661.5783 | 43.98 | 2682.7749 | 293.2 | 1541.4541 | 586.4 | 3692.183 | 586.4 | 3661.3143 | 43.98 | 2709.4137 | 293.2 | 2605.4828 | 586.4 | 5844.6011 | 586.4 | 5821.2913 | 43.98 | 2708.0535 | 293.2 | 2604.7028 | 586.4 | 5844.2746 | 586.4 | 5820.967
44.5 | 1.0351 |  | 44.5 | 178.963 | 178.963 | -3.2837 | 0.742 | -9.8601 | -60026.9033 | -133303.5039 | -136979.0024 | 44.52 | 2683.2046 | 296.8 | 1574.1281 | 593.6 | 3777.9086 | 593.6 | 3747.9255 | 44.52 | 2683.2285 | 296.8 | 1574.1976 | 593.6 | 3777.6203 | 593.6 | 3747.6372 | 44.52 | 2710.2586 | 296.8 | 2647.5198 | 593.6 | 5951.9123 | 593.6 | 5929.1583 | 44.52 | 2708.9759 | 296.8 | 2646.9794 | 593.6 | 5951.429 | 593.6 | 5928.678
45 | 2.6351 |  | 45 | 165.2657 | 165.2657 | -4.7462 | 0.75 | -10.236 | -61094.4214 | -135224.9957 | -138916.5189 | 45 | 2683.5231 | 300 | 1603.1924 | 600 | 3854.7501 | 600 | 3825.5632 | 45 | 2683.5548 | 300 | 1603.1443 | 600 | 3854.3094 | 600 | 3825.1225 | 45 | 2711.0182 | 300 | 2685.1773 | 600 | 6048.2116 | 600 | 6025.9657 | 45 | 2709.9298 | 300 | 2684.8439 | 600 | 6047.7021 | 600 | 6025.4592
45.5 | 2.7628 |  | 45.5 | 168.7819 | 168.7819 | -4.9548 | 0.758 | -10.6227 | -62165.1898 | -137142.1869 | -140849.2829 | 45.48 | 2683.8451 | 303.2 | 1632.5685 | 606.4 | 3932.4155 | 606.4 | 3904.0335 | 45.48 | 2683.8976 | 303.2 | 1632.5427 | 606.4 | 3932.4166 | 606.4 | 3904.0346 | 45.48 | 2711.7857 | 303.2 | 2723.1103 | 606.4 | 6145.3714 | 606.4 | 6123.6468 | 45.48 | 2710.7768 | 303.2 | 2722.7356 | 606.4 | 6145.1113 | 606.4 | 6123.3882
46 | -1.8953 |  | 46 | 147.2237 | 147.2237 | -0.048193 | 0.767 | -11.071 | -63373.5387 | -139293.6109 | -143017.6945 | 46.02 | 2684.2113 | 306.8 | 1665.9891 | 613.6 | 4020.7742 | 613.6 | 3993.3078 | 46.02 | 2684.2764 | 306.8 | 1665.8157 | 613.6 | 4020.582 | 613.6 | 3993.1156 | 46.02 | 2712.6588 | 306.8 | 2766.1159 | 613.6 | 6255.7077 | 613.6 | 6234.5853 | 46.02 | 2711.6757 | 306.8 | 2765.5141 | 613.6 | 6255.2176 | 613.6 | 6234.0979
46.5 | 10.6431 |  | 46.5 | 125.2641 | 125.2641 | -12.3238 | 0.775 | -11.4816 | -64450.8143 | -141200.9353 | -144939.6539 | 46.5 | 2684.5405 | 310 | 1696.0275 | 620 | 4100.1907 | 620 | 4073.5473 | 46.5 | 2684.6227 | 310 | 1695.9272 | 620 | 4100.0862 | 620 | 4073.4428 | 46.5 | 2713.4433 | 310 | 2804.6385 | 620 | 6354.7039 | 620 | 6334.1307 | 46.5 | 2712.6188 | 310 | 2803.9763 | 620 | 6354.2808 | 620 | 6333.7098
47 | -7.2484 |  | 47 | 119.0748 | 119.0748 | 5.6247 | 0.783 | -11.9037 | -65530.9687 | -143103.2872 | -146856.21 | 46.98 | 2684.8731 | 313.2 | 1726.3776 | 626.4 | 4180.4313 | 626.4 | 4154.6194 | 46.98 | 2684.9589 | 313.2 | 1726.148 | 626.4 | 4180.5725 | 626.4 | 4154.7606 | 46.98 | 2714.2358 | 313.2 | 2843.4406 | 626.4 | 6454.5678 | 626.4 | 6434.5569 | 46.98 | 2713.4033 | 313.2 | 2842.8305 | 626.4 | 6454.2558 | 626.4 | 6434.2464
47.5 | -6.2188 |  | 47.5 | 107.7527 | 107.7527 | 4.7258 | 0.792 | -12.3927 | -66749.4408 | -145237.2369 | -149005.6329 | 47.52 | 2685.2514 | 316.8 | 1760.8939 | 633.6 | 4271.6869 | 633.6 | 4246.8206 | 47.52 | 2685.3019 | 316.8 | 1760.8952 | 633.6 | 4271.2581 | 633.6 | 4246.3919 | 47.52 | 2715.1368 | 316.8 | 2887.4284 | 633.6 | 6567.9546 | 633.6 | 6548.5918 | 47.52 | 2714.4305 | 316.8 | 2886.984 | 633.6 | 6567.3473 | 633.6 | 6547.9872
48 | 7.317 |  | 48 | 124.9972 | 124.9972 | -9.0769 | 0.8 | -12.8401 | -67835.3347 | -147128.3559 | -150910.0629 | 48 | 2685.5912 | 320 | 1791.9063 | 640 | 4353.6786 | 640 | 4329.662 | 48 | 2685.6518 | 320 | 1792.1092 | 640 | 4353.6239 | 640 | 4329.6073 | 48 | 2715.9462 | 320 | 2926.8282 | 640 | 6669.6696 | 640 | 6650.8965 | 48 | 2715.1241 | 320 | 2926.6073 | 640 | 6669.1578 | 640 | 6650.3869
48.5 | 0.40635 |  | 48.5 | 114.2648 | 114.2648 | -2.0409 | 0.808 | -13.2998 | -68923.7564 | -149013.8876 | -152808.4954 | 48.48 | 2685.9345 | 323.2 | 1823.2304 | 646.4 | 4436.4943 | 646.4 | 4413.3358 | 48.48 | 2686.0128 | 323.2 | 1823.4049 | 646.4 | 4436.5284 | 646.4 | 4413.37 | 48.48 | 2716.7636 | 323.2 | 2966.5112 | 646.4 | 6772.2588 | 646.4 | 6754.0883 | 48.48 | 2716.0288 | 323.2 | 2966.1119 | 646.4 | 6771.9547 | 646.4 | 6753.7855
49 | -12.0229 |  | 49 | 109.544 | 109.544 | 10.431 | 0.817 | -13.8318 | -70151.1177 | -151128.2015 | -154936.8408 | 49.02 | 2686.3248 | 326.8 | 1858.8425 | 653.6 | 4530.6469 | 653.6 | 4508.4642 | 49.02 | 2686.262 | 326.8 | 1858.7219 | 653.6 | 4530.3283 | 653.6 | 4508.1455 | 49.02 | 2717.6926 | 326.8 | 3011.4944 | 653.6 | 6888.7191 | 653.6 | 6871.2419 | 49.02 | 2717.0017 | 326.8 | 3010.784 | 653.6 | 6888.0214 | 653.6 | 6870.5468
49.5 | 0.56025 |  | 49.5 | 115.8187 | 115.8187 | -2.2699 | 0.825 | -14.3182 | -71244.5543 | -153001.2513 | -156821.9415 | 49.5 | 2686.6753 | 330 | 1890.8289 | 660 | 4615.2137 | 660 | 4593.9073 | 49.5 | 2686.6905 | 330 | 1890.6388 | 660 | 4615.4294 | 660 | 4594.123 | 49.5 | 2718.5268 | 330 | 3051.7829 | 660 | 6993.1726 | 660 | 6976.3252 | 49.5 | 2717.7656 | 330 | 3051.178 | 660 | 6992.889 | 660 | 6976.0425
50 | -9.9003 |  | 50 | 115.2353 | 115.2353 | 8.1726 | 0.833 | -14.8175 | -72340.1872 | -154868.152 | -158700.5031 | 49.98 | 2687.0293 | 333.2 | 1923.127 | 666.4 | 4700.6045 | 666.4 | 4680.1829 | 49.98 | 2687.0758 | 333.2 | 1923.1125 | 666.4 | 4700.4031 | 666.4 | 4679.9816 | 49.98 | 2719.369 | 333.2 | 3092.358 | 666.4 | 7098.5064 | 666.4 | 7082.3013 | 49.98 | 2718.5624 | 333.2 | 3091.993 | 666.4 | 7098.0139 | 666.4 | 7081.8104
50.5 | -9.2614 |  | 50.5 | 136.9862 | 136.9862 | 7.1754 | 0.842 | -15.3951 | -73575.2728 | -156960.8544 | -160805.8656 | 50.52 | 2687.4316 | 336.8 | 1959.8349 | 673.6 | 4797.6541 | 673.6 | 4778.2383 | 50.52 | 2687.5172 | 336.8 | 1960.0764 | 673.6 | 4797.5367 | 673.6 | 4778.1209 | 50.52 | 2720.326 | 336.8 | 3138.3491 | 673.6 | 7218.0612 | 673.6 | 7202.5939 | 50.52 | 2719.46 | 336.8 | 3137.9971 | 673.6 | 7217.5465 | 673.6 | 7202.0808
51 | -13.645 |  | 51 | 137.0829 | 137.0829 | 11.5252 | 0.85 | -15.9227 | -74675.2367 | -158814.1319 | -162669.996 | 51 | 2687.7928 | 340 | 1992.7953 | 680 | 4884.796 | 680 | 4866.2832 | 51 | 2687.7159 | 340 | 1992.8224 | 680 | 4885.0169 | 680 | 4866.5041 | 51 | 2721.185 | 340 | 3179.537 | 680 | 7325.2712 | 680 | 7310.4731 | 51 | 2720.2846 | 340 | 3179.093 | 680 | 7325.1093 | 680 | 7310.3116
51.5 | 2.0446 |  | 51.5 | 159.6183 | 159.6183 | -4.5509 | 0.858 | -16.4639 | -75777.0844 | -160660.747 | -164527.0934 | 51.48 | 2688.1574 | 343.2 | 2026.0674 | 686.4 | 4972.7619 | 686.4 | 4955.1607 | 51.48 | 2688.2273 | 343.2 | 2025.967 | 686.4 | 4972.4419 | 686.4 | 4954.8406 | 51.48 | 2722.052 | 343.2 | 3221.015 | 686.4 | 7433.3669 | 686.4 | 7419.2504 | 51.48 | 2721.1367 | 343.2 | 3220.4744 | 686.4 | 7432.7824 | 686.4 | 7418.6674
52 | 5.1886 |  | 52 | 166.9931 | 166.9931 | -7.8509 | 0.867 | -17.0894 | -77018.795 | -162730.033 | -166607.7364 | 52.02 | 2688.5717 | 346.8 | 2063.871 | 693.6 | 5072.7086 | 693.6 | 5056.143 | 52.02 | 2688.5107 | 346.8 | 2063.5226 | 693.6 | 5072.5799 | 693.6 | 5056.0144 | 52.02 | 2723.0368 | 346.8 | 3268.0257 | 693.6 | 7556.0351 | 693.6 | 7542.7003 | 52.02 | 2722.0161 | 346.8 | 3267.3868 | 693.6 | 7555.7332 | 693.6 | 7542.3991
52.5 | -9.2437 |  | 52.5 | 164.0684 | 164.0684 | 6.5883 | 0.875 | -17.6605 | -78124.3284 | -164561.9826 | -168449.4008 | 52.5 | 2688.9436 | 350 | 2097.8054 | 700 | 5162.4256 | 700 | 5146.7898 | 52.5 | 2688.8996 | 350 | 2097.3953 | 700 | 5162.2941 | 700 | 5146.6582 | 52.5 | 2723.9205 | 350 | 3310.1234 | 700 | 7666.018 | 700 | 7653.3912 | 52.5 | 2722.8437 | 350 | 3309.4595 | 700 | 7665.6364 | 700 | 7653.0104
53 | -7.5236 |  | 53 | 183.5233 | 183.5233 | 4.5084 | 0.883 | -18.2459 | -79231.4507 | -166386.8012 | -170283.5823 | 52.98 | 2689.3189 | 353.2 | 2132.0515 | 706.4 | 5252.9666 | 706.4 | 5238.269 | 52.98 | 2689.4097 | 353.2 | 2131.897 | 706.4 | 5252.4662 | 706.4 | 5237.7686 | 52.98 | 2724.8122 | 353.2 | 3352.5144 | 706.4 | 7776.8914 | 706.4 | 7764.9849 | 52.98 | 2723.7535 | 353.2 | 3352.0649 | 706.4 | 7776.3135 | 706.4 | 7764.4081
53.5 | -2.891 |  | 53.5 | 181.0419 | 181.0419 | -0.12806 | 0.892 | -18.9221 | -80478.7496 | -168431.0229 | -172337.9238 | 53.52 | 2689.7452 | 356.8 | 2170.9509 | 713.6 | 5355.8103 | 713.6 | 5342.1784 | 53.52 | 2689.7776 | 356.8 | 2170.9662 | 713.6 | 5355.5487 | 713.6 | 5341.9169 | 53.52 | 2725.8248 | 356.8 | 3400.5559 | 713.6 | 7902.6903 | 713.6 | 7891.6087 | 53.52 | 2724.6195 | 356.8 | 3400.2165 | 713.6 | 7902.2341 | 713.6 | 7891.1534
54 | 4.7804 |  | 54 | 181.5418 | 181.5418 | -7.8528 | 0.9 | -19.5389 | -81588.9491 | -170240.2247 | -174155.7599 | 54 | 2690.1277 | 360 | 2205.8594 | 720 | 5448.1024 | 720 | 5435.4269 | 54 | 2690.1801 | 360 | 2205.5073 | 720 | 5447.7085 | 720 | 5435.0331 | 54 | 2726.7333 | 360 | 3443.5731 | 720 | 8015.4608 | 720 | 8005.1254 | 54 | 2725.5427 | 360 | 3443.0392 | 720 | 8014.9694 | 720 | 8004.635
54.5 | 7.8516 |  | 54.5 | 176.6795 | 176.6795 | -10.8859 | 0.908 | -20.1709 | -82700.4596 | -172041.868 | -175965.7036 | 54.48 | 2690.5137 | 363.2 | 2241.0795 | 726.4 | 5541.2185 | 726.4 | 5529.508 | 54.48 | 2690.4336 | 363.2 | 2240.2514 | 726.4 | 5540.6836 | 726.4 | 5528.9731 | 54.48 | 2727.6497 | 363.2 | 3486.8866 | 726.4 | 8129.1261 | 726.4 | 8119.5492 | 54.48 | 2726.4905 | 363.2 | 3486.1231 | 726.4 | 8128.4061 | 726.4 | 8118.8303
55 | -0.54596 |  | 55 | 188.5061 | 188.5061 | -2.7392 | 0.917 | -20.9002 | -83952.3692 | -174059.5219 | -177992.3031 | 55.02 | 2690.952 | 366.8 | 2281.0746 | 733.6 | 5646.9592 | 733.6 | 5636.3444 | 55.02 | 2690.9277 | 366.8 | 2280.4144 | 733.6 | 5646.9615 | 733.6 | 5636.3468 | 55.02 | 2728.69 | 366.8 | 3535.9694 | 733.6 | 8258.071 | 733.6 | 8249.3618 | 55.02 | 2727.3661 | 366.8 | 3535.2172 | 733.6 | 8257.7629 | 733.6 | 8249.0541
55.5 | 3.3103 |  | 55.5 | 182.5523 | 182.5523 | -6.5381 | 0.925 | -21.5652 | -85066.3832 | -175844.6808 | -179785.0711 | 55.5 | 2691.3452 | 370 | 2316.9571 | 740 | 5741.8264 | 740 | 5732.1947 | 55.5 | 2691.3888 | 370 | 2316.8488 | 740 | 5741.5267 | 740 | 5731.8951 | 55.5 | 2729.6231 | 370 | 3579.9154 | 740 | 8373.6424 | 740 | 8365.7172 | 55.5 | 2728.4268 | 370 | 3579.3846 | 740 | 8373.1377 | 740 | 8365.2131
56 | 1.0046 |  | 56 | 186.9039 | 186.9039 | -4.3573 | 0.933 | -22.2461 | -86181.4461 | -177621.8913 | -181569.5741 | 55.98 | 2691.7419 | 373.2 | 2353.1512 | 746.4 | 5837.5177 | 746.4 | 5828.8776 | 55.98 | 2691.6986 | 373.2 | 2352.9815 | 746.4 | 5837.5354 | 746.4 | 5828.8954 | 55.98 | 2730.5641 | 373.2 | 3624.1604 | 746.4 | 8490.1127 | 746.4 | 8482.9834 | 55.98 | 2729.3458 | 373.2 | 3623.8013 | 746.4 | 8489.6063 | 746.4 | 8482.4776
56.5 | -25.1741 |  | 56.5 | 190.0706 | 190.0706 | 21.7154 | 0.942 | -23.0314 | -87437.0451 | -179611.6066 | -183567.1213 | 56.52 | 2692.1922 | 376.8 | 2394.2421 | 753.6 | 5946.1553 | 753.6 | 5938.6411 | 56.52 | 2692.1773 | 376.8 | 2393.9029 | 753.6 | 5946.3583 | 753.6 | 5938.844 | 56.52 | 2731.632 | 376.8 | 3674.2946 | 753.6 | 8622.2176 | 753.6 | 8615.9981 | 56.52 | 2730.3274 | 376.8 | 3673.7926 | 753.6 | 8622.0242 | 753.6 | 8615.8049
57 | -22.1177 |  | 57 | 200.6845 | 200.6845 | 18.4136 | 0.95 | -23.7468 | -88554.0709 | -181371.542 | -185333.6936 | 57 | 2692.5961 | 380 | 2431.0985 | 760 | 6043.5977 | 760 | 6037.0932 | 57 | 2692.4732 | 380 | 2430.6174 | 760 | 6043.4383 | 760 | 6036.9338 | 57 | 2732.5897 | 380 | 3719.1779 | 760 | 8740.6018 | 760 | 8735.2036 | 57 | 2731.2756 | 380 | 3718.477 | 760 | 8739.9138 | 760 | 8734.516
57.5 | -29.306 |  | 57.5 | 178.2777 | 178.2777 | 25.9688 | 0.958 | -24.479 | -89671.8985 | -183123.174 | -187091.6622 | 57.48 | 2693.0034 | 383.2 | 2468.2666 | 766.4 | 6141.864 | 766.4 | 6136.3779 | 57.48 | 2692.8576 | 383.2 | 2467.7069 | 766.4 | 6142.1455 | 766.4 | 6136.6593 | 57.48 | 2733.5553 | 383.2 | 3764.363 | 766.4 | 8859.8885 | 766.4 | 8855.3233 | 57.48 | 2732.411 | 383.2 | 3763.5618 | 766.4 | 8859.6036 | 766.4 | 8855.0386
58 | -33.7632 |  | 58 | 194.5278 | 194.5278 | 30.0702 | 0.967 | -25.323 | -90930.3186 | -185083.702 | -189058.9662 | 58.02 | 2693.4657 | 386.8 | 2510.4533 | 773.6 | 6253.3987 | 773.6 | 6249.0683 | 58.02 | 2693.2476 | 386.8 | 2510.2037 | 773.6 | 6253.2838 | 773.6 | 6248.9535 | 58.02 | 2734.6509 | 386.8 | 3815.5579 | 773.6 | 8995.166 | 773.6 | 8991.5521 | 58.02 | 2733.3737 | 386.8 | 3814.9348 | 773.6 | 8994.652 | 773.6 | 8991.0383
58.5 | -32.0508 |  | 58.5 | 188.3322 | 188.3322 | 28.4253 | 0.975 | -26.0915 | -92049.5997 | -186817.3387 | -190798.3182 | 58.5 | 2693.8803 | 390 | 2548.2838 | 780 | 6353.4162 | 780 | 6350.1222 | 58.5 | 2693.6907 | 390 | 2548.3059 | 780 | 6353.0936 | 780 | 6349.7996 | 58.5 | 2735.6331 | 390 | 3861.3869 | 780 | 9116.3739 | 780 | 9113.6179 | 58.5 | 2734.4008 | 390 | 3861.0176 | 780 | 9115.781 | 780 | 9113.0252
59 | -29.4687 |  | 59 | 193.7407 | 193.7407 | 25.687 | 0.983 | -26.8774 | -93169.45 | -188542.3489 | -192528.7589 | 58.98 | 2694.2983 | 393.2 | 2586.4259 | 786.4 | 6454.2577 | 786.4 | 6452.0087 | 58.98 | 2694.0753 | 393.2 | 2586.4617 | 786.4 | 6454.2131 | 786.4 | 6451.9642 | 58.98 | 2736.6231 | 393.2 | 3907.5201 | 786.4 | 9238.4874 | 786.4 | 9236.601 | 58.98 | 2735.4475 | 393.2 | 3907.2721 | 786.4 | 9238.1434 | 786.4 | 9236.2571
59.5 | -49.0254 |  | 59.5 | 168.979 | 168.979 | 45.6816 | 0.992 | -27.7829 | -94429.8729 | -190472.5531 | -194464.7384 | 59.52 | 2694.7726 | 396.8 | 2629.7083 | 793.6 | 6568.6893 | 793.6 | 6567.6262 | 59.52 | 2694.6264 | 396.8 | 2629.5885 | 793.6 | 6568.2868 | 793.6 | 6567.2236 | 59.52 | 2737.7462 | 396.8 | 3959.7847 | 793.6 | 9376.9488 | 793.6 | 9376.0546 | 59.52 | 2736.5774 | 396.8 | 3959.1876 | 793.6 | 9376.3675 | 793.6 | 9375.4734
60 | -35.4922 |  | 60 | 179.349 | 179.349 | 31.8941 | 1 | -28.6068 | -95550.6968 | -192178.9131 | -196175.9401 | 60 | 2695.1979 | 400 | 2668.5128 | 800 | 6671.2819 | 800 | 6671.2819 | 60 | 2694.9851 | 400 | 2668.3506 | 800 | 6670.9704 | 800 | 6670.9704 | 60 | 2738.7529 | 400 | 4006.567 | 800 | 9500.9899 | 800 | 9500.9899 | 60 | 2737.5804 | 400 | 4005.8185 | 800 | 9500.459 | 800 | 9500.459
-1 | -28.6068 | -95550.6968 | -192178.9131 | -196175.9401
-0.992 | -27.7829 | -94429.8729 | -190472.5531 | -194464.7384
-0.983 | -26.8774 | -93169.45 | -188542.3489 | -192528.7589
-0.975 | -26.0915 | -92049.5997 | -186817.3387 | -190798.3182
-0.967 | -25.323 | -90930.3186 | -185083.702 | -189058.9662
-0.958 | -24.479 | -89671.8985 | -183123.174 | -187091.6622
-0.95 | -23.7468 | -88554.0709 | -181371.542 | -185333.6936
-0.942 | -23.0314 | -87437.0451 | -179611.6066 | -183567.1213
-0.933 | -22.2461 | -86181.4461 | -177621.8913 | -181569.5741
-0.925 | -21.5652 | -85066.3832 | -175844.6808 | -179785.0711
-0.917 | -20.9002 | -83952.3692 | -174059.5219 | -177992.3031
-0.908 | -20.1709 | -82700.4596 | -172041.868 | -175965.7036
-0.9 | -19.5389 | -81588.9491 | -170240.2247 | -174155.7599
-0.892 | -18.9221 | -80478.7496 | -168431.0229 | -172337.9238
-0.883 | -18.2459 | -79231.4507 | -166386.8012 | -170283.5823
-0.875 | -17.6605 | -78124.3284 | -164561.9826 | -168449.4008
-0.867 | -17.0894 | -77018.795 | -162730.033 | -166607.7364
-0.858 | -16.4639 | -75777.0844 | -160660.747 | -164527.0934
-0.85 | -15.9227 | -74675.2367 | -158814.1319 | -162669.996
-0.842 | -15.3951 | -73575.2728 | -156960.8544 | -160805.8656
-0.833 | -14.8175 | -72340.1872 | -154868.152 | -158700.5031
-0.825 | -14.3182 | -71244.5543 | -153001.2513 | -156821.9415
-0.817 | -13.8318 | -70151.1177 | -151128.2015 | -154936.8408
-0.808 | -13.2998 | -68923.7564 | -149013.8876 | -152808.4954
-0.8 | -12.8401 | -67835.3347 | -147128.3559 | -150910.0629
-0.792 | -12.3927 | -66749.4408 | -145237.2369 | -149005.6329
-0.783 | -11.9037 | -65530.9687 | -143103.2872 | -146856.21
-0.775 | -11.4816 | -64450.8143 | -141200.9353 | -144939.6539
-0.767 | -11.071 | -63373.5387 | -139293.6109 | -143017.6945
-0.758 | -10.6227 | -62165.1898 | -137142.1869 | -140849.2829
-0.75 | -10.236 | -61094.4214 | -135224.9957 | -138916.5189
-0.742 | -9.8601 | -60026.9033 | -133303.5039 | -136979.0024
-0.733 | -9.45 | -58829.9843 | -131136.9693 | -134793.8914
-0.725 | -9.0967 | -57769.7859 | -129207.1041 | -132847.0183
-0.717 | -8.7535 | -56713.231 | -127273.6728 | -130896.1058
-0.708 | -8.3794 | -55529.1248 | -125094.6106 | -128696.8025
-0.7 | -8.0574 | -54480.7492 | -123154.4375 | -126738.1188
-0.692 | -7.7449 | -53436.4331 | -121211.5006 | -124776.1761
-0.683 | -7.4047 | -52266.602 | -119022.7319 | -122565.4253
-0.675 | -7.112 | -51231.374 | -117074.8347 | -120597.4465
-0.667 | -6.8283 | -50200.6452 | -115125.0493 | -118627.0627
-0.658 | -6.5197 | -49046.6348 | -112929.6539 | -116407.8671
-0.65 | -6.2545 | -48025.9542 | -110976.8522 | -114433.3449
-0.642 | -5.9977 | -47010.237 | -109023.1177 | -112457.3513
-0.633 | -5.7186 | -45873.6798 | -106824.4548 | -110232.9943
-0.625 | -5.4791 | -44869.0244 | -104869.8239 | -108254.9367
-0.617 | -5.2474 | -43869.8225 | -102915.3016 | -106276.4277
-0.608 | -4.9959 | -42752.4412 | -100717.0331 | -104050.4967
-0.6 | -4.7802 | -41765.3704 | -98763.9242 | -102072.1894
-0.592 | -4.5719 | -40784.2697 | -96812.0582 | -100094.5446
-0.583 | -4.346 | -39687.8806 | -94618.1728 | -97870.9564
-0.575 | -4.1525 | -38720.0379 | -92670.235 | -95895.9858
-0.567 | -3.9658 | -37758.7095 | -90724.7744 | -93922.8927
-0.558 | -3.7636 | -36685.2261 | -88539.6123 | -91705.92
-0.55 | -3.5906 | -35738.3423 | -86600.8152 | -89738.197
-0.542 | -3.4239 | -34798.5456 | -84665.8371 | -87773.6756
-0.533 | -3.2437 | -33749.9815 | -82494.1164 | -85567.9744
-0.525 | -3.0897 | -32825.8775 | -80568.7737 | -83611.7594
-0.517 | -2.9414 | -31909.4626 | -78648.7068 | -81660.1874
-0.508 | -2.7813 | -30887.9349 | -76495.5506 | -79470.826
-0.5 | -2.6448 | -29988.5242 | -74588.3438 | -77530.7546
-0.492 | -2.5135 | -29097.4351 | -72687.9928 | -75596.8931
-0.483 | -2.3719 | -28105.1669 | -70558.9565 | -73429.3812
-0.475 | -2.2514 | -27232.4585 | -68674.9601 | -71510.4905
-0.467 | -2.1356 | -26368.7349 | -66799.53 | -69599.5105
-0.458 | -2.011 | -25408.0582 | -64700.629 | -67459.8291
-0.45 | -1.905 | -24564.1583 | -62845.3342 | -65567.5838
-0.442 | -1.8034 | -23729.9382 | -61000.4552 | -63685.0926
-0.433 | -1.6942 | -22803.2966 | -58938.1919 | -61579.7234
-0.425 | -1.6016 | -21990.4112 | -57117.5315 | -59720.0421
-0.417 | -1.5128 | -21187.933 | -55309.2824 | -57872.109
-0.408 | -1.4176 | -20297.8832 | -53290.6731 | -55808.0632
-0.4 | -1.337 | -19518.32 | -51511.0443 | -53987.344
-0.392 | -1.2599 | -18749.9239 | -49745.9757 | -52180.5254
-0.383 | -1.1774 | -17899.1384 | -47778.5758 | -50165.3715
-0.375 | -1.1075 | -17155.3079 | -46046.8623 | -48390.5153
-0.367 | -1.041 | -16423.438 | -44332.0177 | -46631.8779
-0.358 | -0.96977 | -15614.7061 | -42423.9451 | -44673.7669
-0.35 | -0.90968 | -14909.1234 | -40747.537 | -42952.1998
-0.342 | -0.85249 | -14216.3283 | -39090.4727 | -41249.342
-0.333 | -0.79147 | -13452.5575 | -37250.4287 | -39357.0299
-0.325 | -0.74008 | -12787.8428 | -35637.2405 | -37696.7222
-0.317 | -0.69126 | -12136.7764 | -34046.0419 | -36057.7918
-0.308 | -0.63929 | -11420.9926 | -32283.3288 | -34240.6591
-0.3 | -0.59562 | -10799.871 | -30741.8141 | -32650.1407
-0.292 | -0.55423 | -10193.2917 | -29225.1102 | -31083.8495
-0.283 | -0.51027 | -9528.6374 | -27549.6461 | -29351.9158
-0.275 | -0.47342 | -8953.9368 | -26088.8097 | -27840.2884
-0.267 | -0.43857 | -8394.7042 | -24655.7833 | -26355.9228
-0.258 | -0.40167 | -7784.4333 | -23078.1136 | -24719.8567
-0.25 | -0.37081 | -7259.0776 | -21707.5202 | -23296.8011
-0.242 | -0.34171 | -6750.1435 | -20367.9171 | -21904.228
-0.233 | -0.31098 | -6197.6076 | -18899.2224 | -20375.3528
-0.225 | -0.28536 | -5724.6004 | -17629.0039 | -19051.1323
-0.217 | -0.26128 | -5268.9875 | -16393.1386 | -17760.8019
-0.208 | -0.23592 | -4777.6038 | -15045.2422 | -16351.0969
-0.2 | -0.21486 | -4359.9902 | -13886.1038 | -15136.5581
-0.192 | -0.19513 | -3960.7422 | -12764.8666 | -13959.5036
-0.183 | -0.17444 | -3533.9191 | -11550.242 | -12681.6047
-0.175 | -0.15733 | -3174.6988 | -10513.4697 | -11588.1782
-0.167 | -0.14137 | -2834.7672 | -9518.3342 | -10536.0175
-0.158 | -0.12472 | -2475.7366 | -8450.1146 | -9403.2198
-0.15 | -0.11102 | -2177.6672 | -7547.5827 | -8442.9245
-0.142 | -0.098319 | -1899.657 | -6690.6108 | -7527.8674
-0.133 | -0.085156 | -1611.0979 | -5782.5864 | -6554.1364
-0.125 | -0.074414 | -1376.2577 | -5026.7415 | -5739.592
-0.117 | -0.064531 | -1161.8662 | -4320.5433 | -4974.4519
-0.108 | -0.054394 | -945.0864 | -3587.0631 | -4174.4317
-0.1 | -0.046218 | -773.9404 | -2990.7521 | -3518.8494
-0.092 | -0.038793 | -622.7877 | -2448.1742 | -2916.9995
-0.083 | -0.031303 | -476.0773 | -1903.5059 | -2305.8726
-0.075 | -0.025382 | -365.6859 | -1478.9642 | -1822.7678
-0.067 | -0.020128 | -273.2062 | -1111.3666 | -1397.5521
-0.058 | -0.014989 | -189.1353 | -766.3119 | -989.6747
-0.05 | -0.011085 | -130.5838 | -520.0102 | -690.4619
-0.042 | -0.0077892 | -85.5325 | -328.8503 | -450.6876
-0.033 | -0.0047902 | -48.7072 | -175.2848 | -249.9312
-0.025 | -0.002742 | -26.2092 | -86.7947 | -128.3739
-0.017 | -0.0012655 | -11.5012 | -34.5674 | -52.8906
-0.008 | -0.00027988 | -2.4515 | -6.7017 | -10.5414
0 | 0 | 0 | 0 | 0
0.008 | -0.00027988 | -2.4515 | -6.7017 | -10.5414
0.017 | -0.0012655 | -11.5012 | -34.5674 | -52.8906
0.025 | -0.002742 | -26.2092 | -86.7947 | -128.3739
0.033 | -0.0047902 | -48.7072 | -175.2848 | -249.9312
0.042 | -0.0077892 | -85.5325 | -328.8503 | -450.6876
0.05 | -0.011085 | -130.5838 | -520.0102 | -690.4619
0.058 | -0.014989 | -189.1353 | -766.3119 | -989.6747
0.067 | -0.020128 | -273.2062 | -1111.3666 | -1397.5521
0.075 | -0.025382 | -365.6859 | -1478.9642 | -1822.7678
0.083 | -0.031303 | -476.0773 | -1903.5059 | -2305.8726
0.092 | -0.038793 | -622.7877 | -2448.1742 | -2916.9995
0.1 | -0.046218 | -773.9404 | -2990.7521 | -3518.8494
0.108 | -0.054394 | -945.0864 | -3587.0631 | -4174.4317
0.117 | -0.064531 | -1161.8662 | -4320.5433 | -4974.4519
0.125 | -0.074414 | -1376.2577 | -5026.7415 | -5739.592
0.133 | -0.085156 | -1611.0979 | -5782.5864 | -6554.1364
0.142 | -0.098319 | -1899.657 | -6690.6108 | -7527.8674
0.15 | -0.11102 | -2177.6672 | -7547.5827 | -8442.9245
0.158 | -0.12472 | -2475.7366 | -8450.1146 | -9403.2198
0.167 | -0.14137 | -2834.7672 | -9518.3342 | -10536.0175
0.175 | -0.15733 | -3174.6988 | -10513.4697 | -11588.1782
0.183 | -0.17444 | -3533.9191 | -11550.242 | -12681.6047
0.192 | -0.19513 | -3960.7422 | -12764.8666 | -13959.5036
0.2 | -0.21486 | -4359.9902 | -13886.1038 | -15136.5581
0.208 | -0.23592 | -4777.6038 | -15045.2422 | -16351.0969
0.217 | -0.26128 | -5268.9875 | -16393.1386 | -17760.8019
0.225 | -0.28536 | -5724.6004 | -17629.0039 | -19051.1323
0.233 | -0.31098 | -6197.6076 | -18899.2224 | -20375.3528
0.242 | -0.34171 | -6750.1435 | -20367.9171 | -21904.228
0.25 | -0.37081 | -7259.0776 | -21707.5202 | -23296.8011
0.258 | -0.40167 | -7784.4333 | -23078.1136 | -24719.8567
0.267 | -0.43857 | -8394.7042 | -24655.7833 | -26355.9228
0.275 | -0.47342 | -8953.9368 | -26088.8097 | -27840.2884
0.283 | -0.51027 | -9528.6374 | -27549.6461 | -29351.9158
0.292 | -0.55423 | -10193.2917 | -29225.1102 | -31083.8495
0.3 | -0.59562 | -10799.871 | -30741.8141 | -32650.1407
0.308 | -0.63929 | -11420.9926 | -32283.3288 | -34240.6591
0.317 | -0.69126 | -12136.7764 | -34046.0419 | -36057.7918
0.325 | -0.74008 | -12787.8428 | -35637.2405 | -37696.7222
0.333 | -0.79147 | -13452.5575 | -37250.4287 | -39357.0299
0.342 | -0.85249 | -14216.3283 | -39090.4727 | -41249.342
0.35 | -0.90968 | -14909.1234 | -40747.537 | -42952.1998
0.358 | -0.96977 | -15614.7061 | -42423.9451 | -44673.7669
0.367 | -1.041 | -16423.438 | -44332.0177 | -46631.8779
0.375 | -1.1075 | -17155.3079 | -46046.8623 | -48390.5153
0.383 | -1.1774 | -17899.1384 | -47778.5758 | -50165.3715
0.392 | -1.2599 | -18749.9239 | -49745.9757 | -52180.5254
0.4 | -1.337 | -19518.32 | -51511.0443 | -53987.344
0.408 | -1.4176 | -20297.8832 | -53290.6731 | -55808.0632
0.417 | -1.5128 | -21187.933 | -55309.2824 | -57872.109
0.425 | -1.6016 | -21990.4112 | -57117.5315 | -59720.0421
0.433 | -1.6942 | -22803.2966 | -58938.1919 | -61579.7234
0.442 | -1.8034 | -23729.9382 | -61000.4552 | -63685.0926
0.45 | -1.905 | -24564.1583 | -62845.3342 | -65567.5838
0.458 | -2.011 | -25408.0582 | -64700.629 | -67459.8291
0.467 | -2.1356 | -26368.7349 | -66799.53 | -69599.5105
0.475 | -2.2514 | -27232.4585 | -68674.9601 | -71510.4905
0.483 | -2.3719 | -28105.1669 | -70558.9565 | -73429.3812
0.492 | -2.5135 | -29097.4351 | -72687.9928 | -75596.8931
0.5 | -2.6448 | -29988.5242 | -74588.3438 | -77530.7546
0.508 | -2.7813 | -30887.9349 | -76495.5506 | -79470.826
0.517 | -2.9414 | -31909.4626 | -78648.7068 | -81660.1874
0.525 | -3.0897 | -32825.8775 | -80568.7737 | -83611.7594
0.533 | -3.2437 | -33749.9815 | -82494.1164 | -85567.9744
0.542 | -3.4239 | -34798.5456 | -84665.8371 | -87773.6756
0.55 | -3.5906 | -35738.3423 | -86600.8152 | -89738.197
0.558 | -3.7636 | -36685.2261 | -88539.6123 | -91705.92
0.567 | -3.9658 | -37758.7095 | -90724.7744 | -93922.8927
0.575 | -4.1525 | -38720.0379 | -92670.235 | -95895.9858
0.583 | -4.346 | -39687.8806 | -94618.1728 | -97870.9564
0.592 | -4.5719 | -40784.2697 | -96812.0582 | -100094.5446
0.6 | -4.7802 | -41765.3704 | -98763.9242 | -102072.1894
0.608 | -4.9959 | -42752.4412 | -100717.0331 | -104050.4967
0.617 | -5.2474 | -43869.8225 | -102915.3016 | -106276.4277
0.625 | -5.4791 | -44869.0244 | -104869.8239 | -108254.9367
0.633 | -5.7186 | -45873.6798 | -106824.4548 | -110232.9943
0.642 | -5.9977 | -47010.237 | -109023.1177 | -112457.3513
0.65 | -6.2545 | -48025.9542 | -110976.8522 | -114433.3449
0.658 | -6.5197 | -49046.6348 | -112929.6539 | -116407.8671
0.667 | -6.8283 | -50200.6452 | -115125.0493 | -118627.0627
0.675 | -7.112 | -51231.374 | -117074.8347 | -120597.4465
0.683 | -7.4047 | -52266.602 | -119022.7319 | -122565.4253
0.692 | -7.7449 | -53436.4331 | -121211.5006 | -124776.1761
0.7 | -8.0574 | -54480.7492 | -123154.4375 | -126738.1188
0.708 | -8.3794 | -55529.1248 | -125094.6106 | -128696.8025
0.717 | -8.7535 | -56713.231 | -127273.6728 | -130896.1058
0.725 | -9.0967 | -57769.7859 | -129207.1041 | -132847.0183
0.733 | -9.45 | -58829.9843 | -131136.9693 | -134793.8914
0.742 | -9.8601 | -60026.9033 | -133303.5039 | -136979.0024
0.75 | -10.236 | -61094.4214 | -135224.9957 | -138916.5189
0.758 | -10.6227 | -62165.1898 | -137142.1869 | -140849.2829
0.767 | -11.071 | -63373.5387 | -139293.6109 | -143017.6945
0.775 | -11.4816 | -64450.8143 | -141200.9353 | -144939.6539
0.783 | -11.9037 | -65530.9687 | -143103.2872 | -146856.21
0.792 | -12.3927 | -66749.4408 | -145237.2369 | -149005.6329
0.8 | -12.8401 | -67835.3347 | -147128.3559 | -150910.0629
0.808 | -13.2998 | -68923.7564 | -149013.8876 | -152808.4954
0.817 | -13.8318 | -70151.1177 | -151128.2015 | -154936.8408
0.825 | -14.3182 | -71244.5543 | -153001.2513 | -156821.9415
0.833 | -14.8175 | -72340.1872 | -154868.152 | -158700.5031
0.842 | -15.3951 | -73575.2728 | -156960.8544 | -160805.8656
0.85 | -15.9227 | -74675.2367 | -158814.1319 | -162669.996
0.858 | -16.4639 | -75777.0844 | -160660.747 | -164527.0934
0.867 | -17.0894 | -77018.795 | -162730.033 | -166607.7364
0.875 | -17.6605 | -78124.3284 | -164561.9826 | -168449.4008
0.883 | -18.2459 | -79231.4507 | -166386.8012 | -170283.5823
0.892 | -18.9221 | -80478.7496 | -168431.0229 | -172337.9238
0.9 | -19.5389 | -81588.9491 | -170240.2247 | -174155.7599
0.908 | -20.1709 | -82700.4596 | -172041.868 | -175965.7036
0.917 | -20.9002 | -83952.3692 | -174059.5219 | -177992.3031
0.925 | -21.5652 | -85066.3832 | -175844.6808 | -179785.0711
0.933 | -22.2461 | -86181.4461 | -177621.8913 | -181569.5741
0.942 | -23.0314 | -87437.0451 | -179611.6066 | -183567.1213
0.95 | -23.7468 | -88554.0709 | -181371.542 | -185333.6936
0.958 | -24.479 | -89671.8985 | -183123.174 | -187091.6622
0.967 | -25.323 | -90930.3186 | -185083.702 | -189058.9662
0.975 | -26.0915 | -92049.5997 | -186817.3387 | -190798.3182
0.983 | -26.8774 | -93169.45 | -188542.3489 | -192528.7589
0.992 | -27.7829 | -94429.8729 | -190472.5531 | -194464.7384
1 | -28.6068 | -95550.6968 | -192178.9131 | -196175.9401
-1 | 2695.1979 | 2668.5128 | 6671.2819 | 6671.2819
-0.992 | 2694.7726 | 2629.7083 | 6568.6893 | 6567.6262
-0.983 | 2694.2983 | 2586.4259 | 6454.2577 | 6452.0087
-0.975 | 2693.8803 | 2548.2838 | 6353.4162 | 6350.1222
-0.967 | 2693.4657 | 2510.4533 | 6253.3987 | 6249.0683
-0.958 | 2693.0034 | 2468.2666 | 6141.864 | 6136.3779
-0.95 | 2692.5961 | 2431.0985 | 6043.5977 | 6037.0932
-0.942 | 2692.1922 | 2394.2421 | 5946.1553 | 5938.6411
-0.933 | 2691.7419 | 2353.1512 | 5837.5177 | 5828.8776
-0.925 | 2691.3452 | 2316.9571 | 5741.8264 | 5732.1947
-0.917 | 2690.952 | 2281.0746 | 5646.9592 | 5636.3444
-0.908 | 2690.5137 | 2241.0795 | 5541.2185 | 5529.508
-0.9 | 2690.1277 | 2205.8594 | 5448.1024 | 5435.4269
-0.892 | 2689.7452 | 2170.9509 | 5355.8103 | 5342.1784
-0.883 | 2689.3189 | 2132.0515 | 5252.9666 | 5238.269
-0.875 | 2688.9436 | 2097.8054 | 5162.4256 | 5146.7898
-0.867 | 2688.5717 | 2063.871 | 5072.7086 | 5056.143
-0.858 | 2688.1574 | 2026.0674 | 4972.7619 | 4955.1607
-0.85 | 2687.7928 | 1992.7953 | 4884.796 | 4866.2832
-0.842 | 2687.4316 | 1959.8349 | 4797.6541 | 4778.2383
-0.833 | 2687.0293 | 1923.127 | 4700.6045 | 4680.1829
-0.825 | 2686.6753 | 1890.8289 | 4615.2137 | 4593.9073
-0.817 | 2686.3248 | 1858.8425 | 4530.6469 | 4508.4642
-0.808 | 2685.9345 | 1823.2304 | 4436.4943 | 4413.3358
-0.8 | 2685.5912 | 1791.9063 | 4353.6786 | 4329.662
-0.792 | 2685.2514 | 1760.8939 | 4271.6869 | 4246.8206
-0.783 | 2684.8731 | 1726.3776 | 4180.4313 | 4154.6194
-0.775 | 2684.5405 | 1696.0275 | 4100.1907 | 4073.5473
-0.767 | 2684.2113 | 1665.9891 | 4020.7742 | 3993.3078
-0.758 | 2683.8451 | 1632.5685 | 3932.4155 | 3904.0335
-0.75 | 2683.5231 | 1603.1924 | 3854.7501 | 3825.5632
-0.742 | 2683.2046 | 1574.1281 | 3777.9086 | 3747.9255
-0.733 | 2682.8504 | 1541.8032 | 3692.447 | 3661.5783
-0.725 | 2682.5391 | 1513.4011 | 3617.3567 | 3585.7098
-0.717 | 2682.2313 | 1485.3108 | 3543.0904 | 3510.6739
-0.708 | 2681.8891 | 1454.0817 | 3460.5257 | 3427.2537
-0.7 | 2681.5885 | 1426.6536 | 3388.0105 | 3353.987
-0.692 | 2681.2913 | 1399.5373 | 3316.3193 | 3281.5529
-0.683 | 2680.9611 | 1369.4039 | 3236.6517 | 3201.0597
-0.675 | 2680.6712 | 1342.9499 | 3166.7116 | 3130.3948
-0.667 | 2680.3847 | 1316.8075 | 3097.5955 | 3060.5625
-0.658 | 2680.0665 | 1287.77 | 3020.8249 | 2982.9963
-0.65 | 2679.7872 | 1262.2899 | 2953.4599 | 2914.9332
-0.642 | 2679.5114 | 1237.1216 | 2886.9189 | 2847.7027
-0.633 | 2679.2052 | 1209.1798 | 2813.0453 | 2773.0636
-0.625 | 2678.9366 | 1184.6737 | 2748.2554 | 2707.6023
-0.617 | 2678.6715 | 1160.4794 | 2684.2896 | 2642.9736
-0.608 | 2678.3773 | 1133.6333 | 2613.313 | 2571.2615
-0.6 | 2678.1194 | 1110.1013 | 2551.0982 | 2508.402
-0.592 | 2677.8649 | 1086.881 | 2489.7075 | 2446.3751
-0.583 | 2677.5827 | 1061.1307 | 2421.6279 | 2377.59
-0.575 | 2677.3355 | 1038.5727 | 2361.9882 | 2317.3323
-0.567 | 2677.0917 | 1016.3263 | 2303.1726 | 2257.9072
-0.558 | 2676.8215 | 991.6718 | 2237.99 | 2192.0491
-0.55 | 2676.585 | 970.0878 | 2180.9254 | 2134.3933
-0.542 | 2676.3519 | 948.8155 | 2124.6849 | 2077.5699
-0.533 | 2676.0937 | 925.2567 | 2062.3993 | 2014.6389
-0.525 | 2675.8678 | 904.6467 | 2007.9099 | 1959.5848
-0.517 | 2675.6454 | 884.3484 | 1954.2445 | 1905.3633
-0.508 | 2675.3992 | 861.8853 | 1894.8559 | 1845.3593
-0.5 | 2675.184 | 842.2493 | 1842.9416 | 1792.907
-0.492 | 2674.9723 | 822.925 | 1791.8513 | 1741.2873
-0.483 | 2674.7381 | 801.5578 | 1735.3598 | 1684.2103
-0.475 | 2674.5336 | 782.8958 | 1686.0206 | 1634.3598
-0.467 | 2674.3325 | 764.5455 | 1637.5054 | 1585.3419
-0.458 | 2674.1103 | 744.274 | 1583.9108 | 1531.192
-0.45 | 2673.9165 | 726.586 | 1537.1467 | 1483.9433
-0.442 | 2673.7261 | 709.2097 | 1491.2067 | 1437.5272
-0.433 | 2673.5159 | 690.0339 | 1440.5091 | 1386.3042
-0.425 | 2673.3328 | 673.32 | 1396.3202 | 1341.6573
-0.417 | 2673.153 | 656.9177 | 1352.9552 | 1297.843
-0.408 | 2672.9549 | 638.8377 | 1305.1546 | 1249.5471
-0.4 | 2672.7824 | 623.0977 | 1263.5408 | 1207.502
-0.392 | 2672.6133 | 607.6695 | 1222.751 | 1166.2895
-0.383 | 2672.4272 | 590.6852 | 1177.8474 | 1120.9206
-0.375 | 2672.2654 | 575.9193 | 1138.8087 | 1081.4773
-0.367 | 2672.107 | 561.465 | 1100.594 | 1042.8666
-0.358 | 2671.9328 | 545.5765 | 1058.5874 | 1000.4248
-0.35 | 2671.7817 | 531.7846 | 1022.1238 | 963.5833
-0.342 | 2671.634 | 518.3043 | 986.4842 | 927.5744
-0.333 | 2671.4718 | 503.5116 | 947.3746 | 888.0595
-0.325 | 2671.3314 | 490.6936 | 913.4861 | 853.8198
-0.317 | 2671.1943 | 478.1874 | 880.4216 | 820.4127
-0.308 | 2671.0442 | 464.4904 | 844.2091 | 783.8249
-0.3 | 2670.9144 | 452.6465 | 812.8957 | 752.187
-0.292 | 2670.788 | 441.1142 | 782.4063 | 721.3817
-0.283 | 2670.6499 | 428.513 | 749.0908 | 687.7209
-0.275 | 2670.5308 | 417.6431 | 720.3525 | 658.6848
-0.267 | 2670.4151 | 407.0849 | 692.4383 | 630.4813
-0.258 | 2670.289 | 395.5794 | 662.0197 | 599.7476
-0.25 | 2670.1806 | 385.6835 | 635.8566 | 573.3133
-0.242 | 2670.0755 | 376.0993 | 610.5174 | 547.7116
-0.233 | 2669.9615 | 365.6896 | 582.9959 | 519.9048
-0.225 | 2669.8637 | 356.7676 | 559.4078 | 496.0724
-0.217 | 2669.7693 | 348.1574 | 536.6438 | 473.0724
-0.208 | 2669.6673 | 338.8435 | 512.0193 | 448.1927
-0.2 | 2669.5802 | 330.8956 | 491.0063 | 426.962
-0.192 | 2669.4965 | 323.2594 | 470.8174 | 406.5639
-0.183 | 2669.4064 | 315.0412 | 449.0899 | 384.6112
-0.175 | 2669.33 | 308.0673 | 430.6521 | 365.9824
-0.167 | 2669.257 | 301.4051 | 413.0383 | 348.186
-0.158 | 2669.1789 | 294.2827 | 394.2078 | 329.1604
-0.15 | 2669.1132 | 288.2828 | 378.3451 | 313.1333
-0.142 | 2669.0508 | 282.5946 | 363.3064 | 297.9388
-0.133 | 2668.9848 | 276.5679 | 347.3729 | 281.8401
-0.125 | 2668.9297 | 271.542 | 334.0853 | 268.4149
-0.117 | 2668.8781 | 266.8278 | 321.6217 | 255.8221
-0.108 | 2668.824 | 261.8969 | 308.5852 | 242.6505
-0.1 | 2668.7796 | 257.845 | 297.8727 | 231.827
-0.092 | 2668.7386 | 254.1049 | 287.9843 | 221.8361
-0.083 | 2668.6966 | 250.2697 | 277.8448 | 211.5915
-0.075 | 2668.6629 | 247.1918 | 269.7074 | 203.3699
-0.067 | 2668.6326 | 244.4257 | 262.3941 | 195.9807
-0.058 | 2668.6025 | 241.6863 | 255.1516 | 188.6632
-0.05 | 2668.5795 | 239.5824 | 249.5893 | 183.0433
-0.042 | 2668.5598 | 237.7902 | 244.8511 | 178.256
-0.033 | 2668.5418 | 236.1466 | 240.5056 | 173.8654
-0.025 | 2668.5294 | 235.0168 | 237.5185 | 170.8474
-0.017 | 2668.5205 | 234.1986 | 235.3554 | 168.6618
-0.008 | 2668.5145 | 233.6507 | 233.9069 | 167.1983
0 | 2668.5128 | 233.4949 | 233.4949 | 166.782
0.008 | 2668.5145 | 233.6507 | 233.9069 | 167.1983
0.017 | 2668.5205 | 234.1986 | 235.3554 | 168.6618
0.025 | 2668.5294 | 235.0168 | 237.5185 | 170.8474
0.033 | 2668.5418 | 236.1466 | 240.5056 | 173.8654
0.042 | 2668.5598 | 237.7902 | 244.8511 | 178.256
0.05 | 2668.5795 | 239.5824 | 249.5893 | 183.0433
0.058 | 2668.6025 | 241.6863 | 255.1516 | 188.6632
0.067 | 2668.6326 | 244.4257 | 262.3941 | 195.9807
0.075 | 2668.6629 | 247.1918 | 269.7074 | 203.3699
0.083 | 2668.6966 | 250.2697 | 277.8448 | 211.5915
0.092 | 2668.7386 | 254.1049 | 287.9843 | 221.8361
0.1 | 2668.7796 | 257.845 | 297.8727 | 231.827
0.108 | 2668.824 | 261.8969 | 308.5852 | 242.6505
0.117 | 2668.8781 | 266.8278 | 321.6217 | 255.8221
0.125 | 2668.9297 | 271.542 | 334.0853 | 268.4149
0.133 | 2668.9848 | 276.5679 | 347.3729 | 281.8401
0.142 | 2669.0508 | 282.5946 | 363.3064 | 297.9388
0.15 | 2669.1132 | 288.2828 | 378.3451 | 313.1333
0.158 | 2669.1789 | 294.2827 | 394.2078 | 329.1604
0.167 | 2669.257 | 301.4051 | 413.0383 | 348.186
0.175 | 2669.33 | 308.0673 | 430.6521 | 365.9824
0.183 | 2669.4064 | 315.0412 | 449.0899 | 384.6112
0.192 | 2669.4965 | 323.2594 | 470.8174 | 406.5639
0.2 | 2669.5802 | 330.8956 | 491.0063 | 426.962
0.208 | 2669.6673 | 338.8435 | 512.0193 | 448.1927
0.217 | 2669.7693 | 348.1574 | 536.6438 | 473.0724
0.225 | 2669.8637 | 356.7676 | 559.4078 | 496.0724
0.233 | 2669.9615 | 365.6896 | 582.9959 | 519.9048
0.242 | 2670.0755 | 376.0993 | 610.5174 | 547.7116
0.25 | 2670.1806 | 385.6835 | 635.8566 | 573.3133
0.258 | 2670.289 | 395.5794 | 662.0197 | 599.7476
0.267 | 2670.4151 | 407.0849 | 692.4383 | 630.4813
0.275 | 2670.5308 | 417.6431 | 720.3525 | 658.6848
0.283 | 2670.6499 | 428.513 | 749.0908 | 687.7209
0.292 | 2670.788 | 441.1142 | 782.4063 | 721.3817
0.3 | 2670.9144 | 452.6465 | 812.8957 | 752.187
0.308 | 2671.0442 | 464.4904 | 844.2091 | 783.8249
0.317 | 2671.1943 | 478.1874 | 880.4216 | 820.4127
0.325 | 2671.3314 | 490.6936 | 913.4861 | 853.8198
0.333 | 2671.4718 | 503.5116 | 947.3746 | 888.0595
0.342 | 2671.634 | 518.3043 | 986.4842 | 927.5744
0.35 | 2671.7817 | 531.7846 | 1022.1238 | 963.5833
0.358 | 2671.9328 | 545.5765 | 1058.5874 | 1000.4248
0.367 | 2672.107 | 561.465 | 1100.594 | 1042.8666
0.375 | 2672.2654 | 575.9193 | 1138.8087 | 1081.4773
0.383 | 2672.4272 | 590.6852 | 1177.8474 | 1120.9206
0.392 | 2672.6133 | 607.6695 | 1222.751 | 1166.2895
0.4 | 2672.7824 | 623.0977 | 1263.5408 | 1207.502
0.408 | 2672.9549 | 638.8377 | 1305.1546 | 1249.5471
0.417 | 2673.153 | 656.9177 | 1352.9552 | 1297.843
0.425 | 2673.3328 | 673.32 | 1396.3202 | 1341.6573
0.433 | 2673.5159 | 690.0339 | 1440.5091 | 1386.3042
0.442 | 2673.7261 | 709.2097 | 1491.2067 | 1437.5272
0.45 | 2673.9165 | 726.586 | 1537.1467 | 1483.9433
0.458 | 2674.1103 | 744.274 | 1583.9108 | 1531.192
0.467 | 2674.3325 | 764.5455 | 1637.5054 | 1585.3419
0.475 | 2674.5336 | 782.8958 | 1686.0206 | 1634.3598
0.483 | 2674.7381 | 801.5578 | 1735.3598 | 1684.2103
0.492 | 2674.9723 | 822.925 | 1791.8513 | 1741.2873
0.5 | 2675.184 | 842.2493 | 1842.9416 | 1792.907
0.508 | 2675.3992 | 861.8853 | 1894.8559 | 1845.3593
0.517 | 2675.6454 | 884.3484 | 1954.2445 | 1905.3633
0.525 | 2675.8678 | 904.6467 | 2007.9099 | 1959.5848
0.533 | 2676.0937 | 925.2567 | 2062.3993 | 2014.6389
0.542 | 2676.3519 | 948.8155 | 2124.6849 | 2077.5699
0.55 | 2676.585 | 970.0878 | 2180.9254 | 2134.3933
0.558 | 2676.8215 | 991.6718 | 2237.99 | 2192.0491
0.567 | 2677.0917 | 1016.3263 | 2303.1726 | 2257.9072
0.575 | 2677.3355 | 1038.5727 | 2361.9882 | 2317.3323
0.583 | 2677.5827 | 1061.1307 | 2421.6279 | 2377.59
0.592 | 2677.8649 | 1086.881 | 2489.7075 | 2446.3751
0.6 | 2678.1194 | 1110.1013 | 2551.0982 | 2508.402
0.608 | 2678.3773 | 1133.6333 | 2613.313 | 2571.2615
0.617 | 2678.6715 | 1160.4794 | 2684.2896 | 2642.9736
0.625 | 2678.9366 | 1184.6737 | 2748.2554 | 2707.6023
0.633 | 2679.2052 | 1209.1798 | 2813.0453 | 2773.0636
0.642 | 2679.5114 | 1237.1216 | 2886.9189 | 2847.7027
0.65 | 2679.7872 | 1262.2899 | 2953.4599 | 2914.9332
0.658 | 2680.0665 | 1287.77 | 3020.8249 | 2982.9963
0.667 | 2680.3847 | 1316.8075 | 3097.5955 | 3060.5625
0.675 | 2680.6712 | 1342.9499 | 3166.7116 | 3130.3948
0.683 | 2680.9611 | 1369.4039 | 3236.6517 | 3201.0597
0.692 | 2681.2913 | 1399.5373 | 3316.3193 | 3281.5529
0.7 | 2681.5885 | 1426.6536 | 3388.0105 | 3353.987
0.708 | 2681.8891 | 1454.0817 | 3460.5257 | 3427.2537
0.717 | 2682.2313 | 1485.3108 | 3543.0904 | 3510.6739
0.725 | 2682.5391 | 1513.4011 | 3617.3567 | 3585.7098
0.733 | 2682.8504 | 1541.8032 | 3692.447 | 3661.5783
0.742 | 2683.2046 | 1574.1281 | 3777.9086 | 3747.9255
0.75 | 2683.5231 | 1603.1924 | 3854.7501 | 3825.5632
0.758 | 2683.8451 | 1632.5685 | 3932.4155 | 3904.0335
0.767 | 2684.2113 | 1665.9891 | 4020.7742 | 3993.3078
0.775 | 2684.5405 | 1696.0275 | 4100.1907 | 4073.5473
0.783 | 2684.8731 | 1726.3776 | 4180.4313 | 4154.6194
0.792 | 2685.2514 | 1760.8939 | 4271.6869 | 4246.8206
0.8 | 2685.5912 | 1791.9063 | 4353.6786 | 4329.662
0.808 | 2685.9345 | 1823.2304 | 4436.4943 | 4413.3358
0.817 | 2686.3248 | 1858.8425 | 4530.6469 | 4508.4642
0.825 | 2686.6753 | 1890.8289 | 4615.2137 | 4593.9073
0.833 | 2687.0293 | 1923.127 | 4700.6045 | 4680.1829
0.842 | 2687.4316 | 1959.8349 | 4797.6541 | 4778.2383
0.85 | 2687.7928 | 1992.7953 | 4884.796 | 4866.2832
0.858 | 2688.1574 | 2026.0674 | 4972.7619 | 4955.1607
0.867 | 2688.5717 | 2063.871 | 5072.7086 | 5056.143
0.875 | 2688.9436 | 2097.8054 | 5162.4256 | 5146.7898
0.883 | 2689.3189 | 2132.0515 | 5252.9666 | 5238.269
0.892 | 2689.7452 | 2170.9509 | 5355.8103 | 5342.1784
0.9 | 2690.1277 | 2205.8594 | 5448.1024 | 5435.4269
0.908 | 2690.5137 | 2241.0795 | 5541.2185 | 5529.508
0.917 | 2690.952 | 2281.0746 | 5646.9592 | 5636.3444
0.925 | 2691.3452 | 2316.9571 | 5741.8264 | 5732.1947
0.933 | 2691.7419 | 2353.1512 | 5837.5177 | 5828.8776
0.942 | 2692.1922 | 2394.2421 | 5946.1553 | 5938.6411
0.95 | 2692.5961 | 2431.0985 | 6043.5977 | 6037.0932
0.958 | 2693.0034 | 2468.2666 | 6141.864 | 6136.3779
0.967 | 2693.4657 | 2510.4533 | 6253.3987 | 6249.0683
0.975 | 2693.8803 | 2548.2838 | 6353.4162 | 6350.1222
0.983 | 2694.2983 | 2586.4259 | 6454.2577 | 6452.0087
0.992 | 2694.7726 | 2629.7083 | 6568.6893 | 6567.6262
1 | 2695.1979 | 2668.5128 | 6671.2819 | 6671.2819
-1 | 2695.1794 | 2668.4281 | 6671.248 | 6671.248
-0.992 | 2694.6495 | 2629.6395 | 6568.6985 | 6567.6354
-0.983 | 2694.1888 | 2585.9914 | 6453.9452 | 6451.6962
-0.975 | 2693.7352 | 2547.8334 | 6353.4612 | 6350.1672
-0.967 | 2693.2153 | 2510.4039 | 6253.0708 | 6248.7404
-0.958 | 2692.827 | 2468.4164 | 6141.374 | 6135.8878
-0.95 | 2692.2262 | 2431.3222 | 6043.3408 | 6036.8363
-0.942 | 2691.9513 | 2394.365 | 5945.6334 | 5938.1192
-0.933 | 2691.3318 | 2353.0603 | 5837.1856 | 5828.5456
-0.925 | 2691.0884 | 2316.8741 | 5741.7295 | 5732.0979
-0.917 | 2690.6954 | 2281.4214 | 5646.7278 | 5636.113
-0.908 | 2690.1321 | 2241.505 | 5541.4542 | 5529.7437
-0.9 | 2689.8748 | 2205.9282 | 5448.2442 | 5435.5687
-0.892 | 2689.4097 | 2170.5785 | 5355.7536 | 5342.1217
-0.883 | 2688.9805 | 2131.774 | 5253.1451 | 5238.4476
-0.875 | 2688.6639 | 2097.9403 | 5162.2617 | 5146.6259
-0.867 | 2688.3599 | 2064.0528 | 5072.4876 | 5055.9221
-0.858 | 2687.8899 | 2025.8825 | 4972.6495 | 4955.0482
-0.85 | 2687.5319 | 1992.3821 | 4884.2686 | 4865.7558
-0.842 | 2687.2431 | 1959.4787 | 4797.5203 | 4778.1044
-0.833 | 2686.8371 | 1922.8302 | 4700.3892 | 4679.9676
-0.825 | 2686.3291 | 1890.6642 | 4614.8463 | 4593.5399
-0.817 | 2685.9751 | 1858.6153 | 4530.5093 | 4508.3266
-0.808 | 2685.6117 | 1822.7245 | 4436.0864 | 4412.928
-0.8 | 2685.2198 | 1791.3103 | 4353.3619 | 4329.3453
-0.792 | 2684.9493 | 1760.4311 | 4271.5992 | 4246.733
-0.783 | 2684.6217 | 1726.2341 | 4179.9353 | 4154.1233
-0.775 | 2684.1567 | 1695.8587 | 4099.9659 | 4073.3225
-0.767 | 2683.8451 | 1665.8213 | 4020.6429 | 3993.1764
-0.758 | 2683.5136 | 1632.3768 | 3932.1224 | 3903.7404
-0.75 | 2683.2123 | 1602.8094 | 3854.8328 | 3825.6459
-0.742 | 2682.99 | 1573.76 | 3777.739 | 3747.7559
-0.733 | 2682.679 | 1541.9632 | 3692.4898 | 3661.6211
-0.725 | 2682.3887 | 1513.6531 | 3617.6795 | 3586.0326
-0.717 | 2682.2032 | 1485.0967 | 3542.9616 | 3510.5451
-0.708 | 2681.79 | 1453.6204 | 3460.5583 | 3427.2862
-0.7 | 2681.6465 | 1426.4452 | 3387.9425 | 3353.919
-0.692 | 2681.4018 | 1399.6223 | 3315.7546 | 3280.9881
-0.683 | 2681.0046 | 1369.5346 | 3236.4614 | 3200.8694
-0.675 | 2680.7715 | 1342.8568 | 3166.2594 | 3129.9426
-0.667 | 2680.6233 | 1316.3813 | 3096.9093 | 3059.8763
-0.658 | 2680.3195 | 1287.3992 | 3020.7723 | 2982.9438
-0.65 | 2680.0008 | 1262.1922 | 2953.0454 | 2914.5187
-0.642 | 2679.7723 | 1237.2989 | 2886.8093 | 2847.5931
-0.633 | 2679.48 | 1209.2758 | 2813.2126 | 2773.2308
-0.625 | 2679.0613 | 1184.3077 | 2747.9784 | 2707.3253
-0.617 | 2678.8525 | 1160.1745 | 2684.5299 | 2643.214
-0.608 | 2678.5468 | 1133.8318 | 2613.1888 | 2571.1373
-0.6 | 2678.1347 | 1110.4115 | 2550.8883 | 2508.1921
-0.592 | 2677.8312 | 1086.8427 | 2489.7393 | 2446.4069
-0.583 | 2677.5914 | 1061.1254 | 2421.2039 | 2377.1661
-0.575 | 2677.4013 | 1038.591 | 2361.7788 | 2317.1229
-0.567 | 2677.1088 | 1016.1344 | 2303.3443 | 2258.0789
-0.558 | 2676.6948 | 991.5333 | 2237.6243 | 2191.6834
-0.55 | 2676.4991 | 970.1685 | 2180.8662 | 2134.334
-0.542 | 2676.2201 | 948.7608 | 2124.6961 | 2077.5811
-0.533 | 2676.1391 | 924.7602 | 2061.9307 | 2014.1702
-0.525 | 2675.8058 | 904.2533 | 2007.8337 | 1959.5086
-0.517 | 2675.7022 | 884.1204 | 1953.8305 | 1904.9492
-0.508 | 2675.4695 | 861.7139 | 1894.3114 | 1844.8148
-0.5 | 2675.3009 | 842.091 | 1842.857 | 1792.8224
-0.492 | 2675.1901 | 822.5521 | 1791.3584 | 1740.7943
-0.483 | 2674.9666 | 800.7884 | 1735.352 | 1684.2026
-0.475 | 2674.7319 | 782.1828 | 1686.2443 | 1634.5835
-0.467 | 2674.7239 | 764.2998 | 1637.3177 | 1585.1543
-0.458 | 2674.5566 | 744.2997 | 1584.1475 | 1531.4286
-0.45 | 2674.3813 | 726.3903 | 1537.2156 | 1484.0121
-0.442 | 2674.3335 | 708.5965 | 1491.0141 | 1437.3345
-0.433 | 2674.1216 | 689.6045 | 1440.7064 | 1386.5015
-0.425 | 2674.0287 | 673.5294 | 1395.907 | 1341.2442
-0.417 | 2673.8364 | 657.1579 | 1352.5286 | 1297.4164
-0.408 | 2673.7029 | 638.7034 | 1304.9764 | 1249.3689
-0.4 | 2673.5262 | 622.9558 | 1262.9448 | 1206.906
-0.392 | 2673.5229 | 607.6984 | 1222.5976 | 1166.1362
-0.383 | 2673.2921 | 590.662 | 1177.5798 | 1120.653
-0.375 | 2673.188 | 576.2226 | 1138.4257 | 1081.0943
-0.367 | 2673.1305 | 561.8222 | 1100.5897 | 1042.8624
-0.358 | 2672.9478 | 545.4684 | 1058.3002 | 1000.1376
-0.35 | 2672.7315 | 531.4421 | 1021.9153 | 963.3748
-0.342 | 2672.6976 | 518.307 | 986.6456 | 927.7357
-0.333 | 2672.4755 | 503.5301 | 946.9303 | 887.6152
-0.325 | 2672.2657 | 490.612 | 913.3884 | 853.7222
-0.317 | 2672.1156 | 478.1541 | 880.523 | 820.514
-0.308 | 2671.9752 | 464.2649 | 843.8524 | 783.4682
-0.3 | 2671.9093 | 452.1251 | 813.2058 | 752.4972
-0.292 | 2671.6173 | 440.7895 | 782.2383 | 721.2137
-0.283 | 2671.4756 | 428.4247 | 748.9309 | 687.561
-0.275 | 2671.3572 | 417.6704 | 720.4332 | 658.7656
-0.267 | 2671.2249 | 406.747 | 691.9671 | 630.0101
-0.258 | 2670.8931 | 395.0893 | 661.69 | 599.4179
-0.25 | 2670.7843 | 385.3661 | 635.6983 | 573.155
-0.242 | 2670.7109 | 376.1352 | 609.8499 | 547.044
-0.233 | 2670.5086 | 365.6913 | 582.8251 | 519.7341
-0.225 | 2670.2709 | 356.4474 | 559.2121 | 495.8766
-0.217 | 2670.1537 | 347.7982 | 536.2004 | 472.629
-0.208 | 2670.1402 | 338.4524 | 512.3169 | 448.4904
-0.2 | 2669.8974 | 330.8155 | 490.8644 | 426.8201
-0.192 | 2669.7519 | 323.3793 | 470.8262 | 406.5727
-0.183 | 2669.64 | 314.9411 | 449.3851 | 384.9065
-0.175 | 2669.6775 | 307.4846 | 430.3096 | 365.6399
-0.167 | 2669.533 | 300.7709 | 413.135 | 348.2828
-0.158 | 2669.5112 | 294.2366 | 394.1057 | 329.0583
-0.15 | 2669.4295 | 288.2643 | 377.8237 | 312.612
-0.142 | 2669.3805 | 282.227 | 363.2865 | 297.9189
-0.133 | 2669.2987 | 276.2838 | 347.0216 | 281.4889
-0.125 | 2669.2181 | 271.3483 | 333.7679 | 268.0975
-0.117 | 2669.2128 | 266.4475 | 321.7454 | 255.9458
-0.108 | 2669.1537 | 261.8332 | 308.0934 | 242.1587
-0.1 | 2669.1872 | 258.0534 | 297.7927 | 231.747
-0.092 | 2669.182 | 254.2635 | 287.9944 | 221.8463
-0.083 | 2669.1403 | 250.226 | 277.3443 | 211.091
-0.075 | 2669.1505 | 247.3087 | 269.689 | 203.3514
-0.067 | 2669.1164 | 244.8946 | 262.1373 | 195.724
-0.058 | 2669.0711 | 242.5097 | 254.9052 | 188.4168
-0.05 | 2669.031 | 240.5586 | 249.7977 | 183.2517
-0.042 | 2668.8889 | 238.6017 | 244.837 | 178.2419
-0.033 | 2668.86 | 236.5406 | 241.1071 | 174.4669
-0.025 | 2668.7573 | 235.3465 | 238.4947 | 171.8236
-0.017 | 2668.6246 | 234.6432 | 235.9173 | 169.2238
-0.008 | 2668.6747 | 234.1034 | 234.3496 | 167.641
0 | 2668.5458 | 233.5279 | 233.5279 | 166.8151
0.008 | 2668.4228 | 233.0394 | 233.4504 | 166.7418
0.017 | 2668.2784 | 233.6925 | 235.1984 | 168.5049
0.025 | 2668.2171 | 235.0739 | 237.0226 | 170.3515
0.033 | 2668.1156 | 236.079 | 240.0957 | 173.4555
0.042 | 2668.104 | 237.3278 | 244.7115 | 178.1163
0.05 | 2668.0316 | 239.0865 | 249.1473 | 182.6012
0.058 | 2667.9465 | 241.2425 | 255.2187 | 188.7303
0.067 | 2668.0413 | 243.9141 | 262.3743 | 195.961
0.075 | 2668.1124 | 247.1126 | 269.4946 | 203.1571
0.083 | 2668.024 | 250.2682 | 278.0034 | 211.7502
0.092 | 2668.1188 | 253.6897 | 287.868 | 221.7198
0.1 | 2668.3103 | 257.403 | 297.5514 | 231.5058
0.108 | 2668.35 | 261.6567 | 308.6811 | 242.7464
0.117 | 2668.4165 | 266.871 | 321.2489 | 255.4493
0.125 | 2668.5548 | 271.4875 | 333.9691 | 268.2986
0.133 | 2668.6192 | 276.5646 | 347.4742 | 281.9415
0.142 | 2668.9381 | 282.4527 | 363.0012 | 297.6336
0.15 | 2668.9155 | 288.07 | 378.4063 | 313.1945
0.158 | 2669.0411 | 294.0893 | 393.9604 | 328.913
0.167 | 2669.2915 | 301.6541 | 412.6731 | 347.8208
0.175 | 2669.2971 | 308.334 | 430.4705 | 365.8007
0.183 | 2669.4129 | 314.9419 | 448.6577 | 384.1791
0.192 | 2669.6076 | 322.8335 | 470.3583 | 406.1048
0.2 | 2669.533 | 330.5743 | 490.8253 | 426.781
0.208 | 2669.7418 | 339.0029 | 511.521 | 447.6945
0.217 | 2669.6891 | 348.1803 | 536.6856 | 473.1142
0.225 | 2669.8634 | 356.5874 | 559.4379 | 496.1024
0.233 | 2669.864 | 365.3275 | 582.855 | 519.7639
0.242 | 2669.8959 | 375.7136 | 610.899 | 548.0931
0.25 | 2669.878 | 385.5673 | 635.8245 | 573.2812
0.258 | 2670.0161 | 395.8609 | 661.9515 | 599.6794
0.267 | 2669.9939 | 407.2052 | 692.4933 | 630.5363
0.275 | 2670.0538 | 417.1722 | 719.9887 | 658.3211
0.283 | 2670.2131 | 428.1713 | 748.8613 | 687.4914
0.292 | 2670.3303 | 441.1523 | 782.0433 | 721.0187
0.3 | 2670.4441 | 452.7077 | 812.3078 | 751.5992
0.308 | 2670.5153 | 464.3422 | 843.9902 | 783.6061
0.317 | 2670.7374 | 477.9739 | 880.1288 | 820.1199
0.325 | 2670.7971 | 490.4821 | 913.1515 | 853.4853
0.333 | 2670.9788 | 503.1976 | 947.3353 | 888.0202
0.342 | 2671.2038 | 518.0406 | 986.211 | 927.3012
0.35 | 2671.2173 | 531.603 | 1021.9898 | 963.4493
0.358 | 2671.3747 | 545.2848 | 1058.6458 | 1000.4832
0.367 | 2671.6079 | 560.9838 | 1100.2228 | 1042.4955
0.375 | 2671.7726 | 575.2593 | 1138.7606 | 1081.4292
0.383 | 2671.9036 | 590.2856 | 1177.7367 | 1120.8099
0.392 | 2672.1864 | 607.5016 | 1222.6057 | 1166.1443
0.4 | 2672.2789 | 622.9167 | 1263.7437 | 1207.7049
0.408 | 2672.4227 | 638.4143 | 1304.9931 | 1249.3855
0.417 | 2672.7508 | 656.4779 | 1352.9496 | 1297.8374
0.425 | 2672.8798 | 672.9522 | 1396.3473 | 1341.6845
0.433 | 2673.0236 | 689.9093 | 1440.1561 | 1385.9512
0.442 | 2673.2032 | 709.4714 | 1491.0284 | 1437.3489
0.45 | 2673.4865 | 726.616 | 1536.7947 | 1483.5912
0.458 | 2673.8137 | 743.9212 | 1583.2195 | 1530.5007
0.467 | 2674.009 | 764.4798 | 1637.3411 | 1585.1776
0.475 | 2674.1752 | 783.3268 | 1685.5395 | 1633.8788
0.483 | 2674.4235 | 801.8465 | 1735.1016 | 1683.9521
0.492 | 2674.8583 | 822.9673 | 1791.9513 | 1741.3872
0.5 | 2675.1048 | 842.2172 | 1842.7795 | 1792.7449
0.508 | 2675.2662 | 861.7927 | 1894.9471 | 1845.4505
0.517 | 2675.607 | 884.3475 | 1954.2554 | 1905.3742
0.525 | 2675.7439 | 904.8934 | 2007.7962 | 1959.4711
0.533 | 2676.0369 | 925.2961 | 2062.4559 | 2014.6955
0.542 | 2676.2889 | 948.5492 | 2124.4276 | 2077.3126
0.55 | 2676.6091 | 969.724 | 2180.7142 | 2134.1821
0.558 | 2676.7614 | 991.3044 | 2237.9762 | 2192.0354
0.567 | 2676.9679 | 1016.1753 | 2302.7494 | 2257.484
0.575 | 2677.1867 | 1038.4017 | 2361.9435 | 2317.2876
0.583 | 2677.3815 | 1060.8082 | 2421.6198 | 2377.582
0.592 | 2677.6193 | 1086.4392 | 2489.3835 | 2446.0512
0.6 | 2677.8164 | 1109.5134 | 2551.1473 | 2508.4511
0.608 | 2678.0778 | 1133.2303 | 2612.9575 | 2570.906
0.617 | 2678.2573 | 1160.4424 | 2683.9185 | 2642.6025
0.625 | 2678.5625 | 1184.7689 | 2748.154 | 2707.5008
0.633 | 2678.7296 | 1208.9011 | 2812.643 | 2772.6613
0.642 | 2678.9468 | 1236.4424 | 2886.7455 | 2847.5293
0.65 | 2679.2351 | 1261.9553 | 2953.4833 | 2914.9567
0.658 | 2679.5429 | 1287.9071 | 3020.5477 | 2982.7191
0.667 | 2679.9106 | 1316.7488 | 3097.7528 | 3060.7197
0.675 | 2680.2699 | 1342.7818 | 3166.7358 | 3130.419
0.683 | 2680.6155 | 1369.0331 | 3236.5059 | 3200.9139
0.692 | 2681.0146 | 1399.2153 | 3316.5188 | 3281.7524
0.7 | 2681.3582 | 1426.5197 | 3387.6545 | 3353.6309
0.708 | 2681.7323 | 1454.3031 | 3460.2016 | 3426.9295
0.717 | 2682.0219 | 1485.1953 | 3542.8247 | 3510.4082
0.725 | 2682.4022 | 1512.9109 | 3616.8031 | 3585.1562
0.733 | 2682.7749 | 1541.4541 | 3692.183 | 3661.3143
0.742 | 2683.2285 | 1574.1976 | 3777.6203 | 3747.6372
0.75 | 2683.5548 | 1603.1443 | 3854.3094 | 3825.1225
0.758 | 2683.8976 | 1632.5427 | 3932.4166 | 3904.0346
0.767 | 2684.2764 | 1665.8157 | 4020.582 | 3993.1156
0.775 | 2684.6227 | 1695.9272 | 4100.0862 | 4073.4428
0.783 | 2684.9589 | 1726.148 | 4180.5725 | 4154.7606
0.792 | 2685.3019 | 1760.8952 | 4271.2581 | 4246.3919
0.8 | 2685.6518 | 1792.1092 | 4353.6239 | 4329.6073
0.808 | 2686.0128 | 1823.4049 | 4436.5284 | 4413.37
0.817 | 2686.262 | 1858.7219 | 4530.3283 | 4508.1455
0.825 | 2686.6905 | 1890.6388 | 4615.4294 | 4594.123
0.833 | 2687.0758 | 1923.1125 | 4700.4031 | 4679.9816
0.842 | 2687.5172 | 1960.0764 | 4797.5367 | 4778.1209
0.85 | 2687.7159 | 1992.8224 | 4885.0169 | 4866.5041
0.858 | 2688.2273 | 2025.967 | 4972.4419 | 4954.8406
0.867 | 2688.5107 | 2063.5226 | 5072.5799 | 5056.0144
0.875 | 2688.8996 | 2097.3953 | 5162.2941 | 5146.6582
0.883 | 2689.4097 | 2131.897 | 5252.4662 | 5237.7686
0.892 | 2689.7776 | 2170.9662 | 5355.5487 | 5341.9169
0.9 | 2690.1801 | 2205.5073 | 5447.7085 | 5435.0331
0.908 | 2690.4336 | 2240.2514 | 5540.6836 | 5528.9731
0.917 | 2690.9277 | 2280.4144 | 5646.9615 | 5636.3468
0.925 | 2691.3888 | 2316.8488 | 5741.5267 | 5731.8951
0.933 | 2691.6986 | 2352.9815 | 5837.5354 | 5828.8954
0.942 | 2692.1773 | 2393.9029 | 5946.3583 | 5938.844
0.95 | 2692.4732 | 2430.6174 | 6043.4383 | 6036.9338
0.958 | 2692.8576 | 2467.7069 | 6142.1455 | 6136.6593
0.967 | 2693.2476 | 2510.2037 | 6253.2838 | 6248.9535
0.975 | 2693.6907 | 2548.3059 | 6353.0936 | 6349.7996
0.983 | 2694.0753 | 2586.4617 | 6454.2131 | 6451.9642
0.992 | 2694.6264 | 2629.5885 | 6568.2868 | 6567.2236
1 | 2694.9851 | 2668.3506 | 6670.9704 | 6670.9704
-1 | 2738.7529 | 4006.567 | 9500.9899 | 9500.9899
-0.992 | 2737.7462 | 3959.7847 | 9376.9488 | 9376.0546
-0.983 | 2736.6231 | 3907.5201 | 9238.4874 | 9236.601
-0.975 | 2735.6331 | 3861.3869 | 9116.3739 | 9113.6179
-0.967 | 2734.6509 | 3815.5579 | 8995.166 | 8991.5521
-0.958 | 2733.5553 | 3764.363 | 8859.8885 | 8855.3233
-0.95 | 2732.5897 | 3719.1779 | 8740.6018 | 8735.2036
-0.942 | 2731.632 | 3674.2946 | 8622.2176 | 8615.9981
-0.933 | 2730.5641 | 3624.1604 | 8490.1127 | 8482.9834
-0.925 | 2729.6231 | 3579.9154 | 8373.6424 | 8365.7172
-0.917 | 2728.69 | 3535.9694 | 8258.071 | 8249.3618
-0.908 | 2727.6497 | 3486.8866 | 8129.1261 | 8119.5492
-0.9 | 2726.7333 | 3443.5731 | 8015.4608 | 8005.1254
-0.892 | 2725.8248 | 3400.5559 | 7902.6903 | 7891.6087
-0.883 | 2724.8122 | 3352.5144 | 7776.8914 | 7764.9849
-0.875 | 2723.9205 | 3310.1234 | 7666.018 | 7653.3912
-0.867 | 2723.0368 | 3268.0257 | 7556.0351 | 7542.7003
-0.858 | 2722.052 | 3221.015 | 7433.3669 | 7419.2504
-0.85 | 2721.185 | 3179.537 | 7325.2712 | 7310.4731
-0.842 | 2720.326 | 3138.3491 | 7218.0612 | 7202.5939
-0.833 | 2719.369 | 3092.358 | 7098.5064 | 7082.3013
-0.825 | 2718.5268 | 3051.7829 | 6993.1726 | 6976.3252
-0.817 | 2717.6926 | 3011.4944 | 6888.7191 | 6871.2419
-0.808 | 2716.7636 | 2966.5112 | 6772.2588 | 6754.0883
-0.8 | 2715.9462 | 2926.8282 | 6669.6696 | 6650.8965
-0.792 | 2715.1368 | 2887.4284 | 6567.9546 | 6548.5918
-0.783 | 2714.2358 | 2843.4406 | 6454.5678 | 6434.5569
-0.775 | 2713.4433 | 2804.6385 | 6354.7039 | 6334.1307
-0.767 | 2712.6588 | 2766.1159 | 6255.7077 | 6234.5853
-0.758 | 2711.7857 | 2723.1103 | 6145.3714 | 6123.6468
-0.75 | 2711.0182 | 2685.1773 | 6048.2116 | 6025.9657
-0.742 | 2710.2586 | 2647.5198 | 5951.9123 | 5929.1583
-0.733 | 2709.4137 | 2605.4828 | 5844.6011 | 5821.2913
-0.725 | 2708.6711 | 2568.4063 | 5750.1222 | 5726.3326
-0.717 | 2707.9366 | 2531.6012 | 5656.4958 | 5632.2398
-0.708 | 2707.1198 | 2490.5182 | 5552.1819 | 5527.4172
-0.7 | 2706.4022 | 2454.2852 | 5460.3583 | 5435.1558
-0.692 | 2705.6927 | 2418.3192 | 5369.3786 | 5343.7519
-0.683 | 2704.9041 | 2378.1749 | 5268.0314 | 5241.9437
-0.675 | 2704.2116 | 2342.7717 | 5178.8351 | 5152.3521
-0.667 | 2703.5272 | 2307.6309 | 5090.4732 | 5063.6086
-0.658 | 2702.7668 | 2268.4095 | 4992.0593 | 4964.782
-0.65 | 2702.0994 | 2233.8216 | 4905.4596 | 4877.8301
-0.642 | 2701.4401 | 2199.4915 | 4819.6839 | 4791.7159
-0.633 | 2700.708 | 2161.1763 | 4724.1667 | 4695.8347
-0.625 | 2700.0658 | 2127.3888 | 4640.1301 | 4611.4892
-0.617 | 2699.4316 | 2093.8542 | 4556.9061 | 4527.9703
-0.608 | 2698.7279 | 2056.428 | 4464.2457 | 4434.9949
-0.6 | 2698.1109 | 2023.4253 | 4382.7356 | 4353.2196
-0.592 | 2697.5019 | 1990.6705 | 4302.0257 | 4272.2587
-0.583 | 2696.8265 | 1954.1154 | 4212.1784 | 4182.1457
-0.575 | 2696.2348 | 1921.8816 | 4133.155 | 4102.901
-0.567 | 2695.6511 | 1889.8902 | 4054.9182 | 4024.4571
-0.558 | 2695.0041 | 1854.1878 | 3967.8366 | 3937.1592
-0.55 | 2694.4376 | 1822.7062 | 3891.2564 | 3860.4018
-0.542 | 2693.8792 | 1791.4617 | 3815.4483 | 3784.4304
-0.533 | 2693.2607 | 1756.593 | 3731.0809 | 3699.8962
-0.525 | 2692.7195 | 1725.8467 | 3656.8969 | 3625.5787
-0.517 | 2692.1864 | 1695.3321 | 3583.4691 | 3552.0314
-0.508 | 2691.5964 | 1661.278 | 3501.7601 | 3470.2046
-0.5 | 2691.0805 | 1631.2498 | 3429.9213 | 3398.2759
-0.492 | 2690.5728 | 1601.4479 | 3358.8216 | 3327.0999
-0.483 | 2690.0113 | 1568.1888 | 3279.7106 | 3247.9196
-0.475 | 2689.5209 | 1538.8617 | 3210.1621 | 3178.3239
-0.467 | 2689.0385 | 1509.7552 | 3141.3341 | 3109.4622
-0.458 | 2688.5056 | 1477.2721 | 3064.7562 | 3032.8624
-0.45 | 2688.0405 | 1448.6289 | 2997.4387 | 2965.5394
-0.442 | 2687.5836 | 1420.2011 | 2930.822 | 2898.9303
-0.433 | 2687.0793 | 1388.4751 | 2856.7074 | 2824.8398
-0.425 | 2686.6397 | 1360.4994 | 2791.5576 | 2759.7247
-0.417 | 2686.2082 | 1332.734 | 2727.0872 | 2695.3017
-0.408 | 2685.7326 | 1301.7474 | 2655.3616 | 2623.6439
-0.4 | 2685.3184 | 1274.4238 | 2592.3117 | 2560.667
-0.392 | 2684.9124 | 1247.3059 | 2529.9189 | 2498.3589
-0.383 | 2684.4654 | 1217.0425 | 2460.5031 | 2429.0518
-0.375 | 2684.0768 | 1190.3574 | 2399.4816 | 2368.1387
-0.367 | 2683.6963 | 1163.874 | 2339.0934 | 2307.8695
-0.358 | 2683.278 | 1134.3202 | 2271.904 | 2240.826
-0.35 | 2682.9149 | 1108.2624 | 2212.8356 | 2181.8976
-0.342 | 2682.5599 | 1082.4036 | 2154.3758 | 2123.5868
-0.333 | 2682.1704 | 1053.5497 | 2089.3258 | 2058.7148
-0.325 | 2681.8328 | 1028.1122 | 2032.1323 | 2001.6878
-0.317 | 2681.5034 | 1002.8725 | 1975.5218 | 1945.2511
-0.308 | 2681.1425 | 974.7145 | 1912.5218 | 1882.4543
-0.3 | 2680.8305 | 949.896 | 1857.1232 | 1827.2422
-0.292 | 2680.5267 | 925.2765 | 1802.2819 | 1772.592
-0.283 | 2680.1947 | 897.8191 | 1741.2416 | 1711.7711
-0.275 | 2679.9082 | 873.6269 | 1687.558 | 1658.2851
-0.267 | 2679.63 | 849.6386 | 1634.4067 | 1605.3325
-0.258 | 2679.3267 | 822.8988 | 1575.2382 | 1546.3874
-0.25 | 2679.0659 | 799.353 | 1523.193 | 1494.5388
-0.242 | 2678.8133 | 776.0213 | 1471.6571 | 1443.196
-0.233 | 2678.5389 | 750.0349 | 1414.2797 | 1386.0294
-0.225 | 2678.3037 | 727.1747 | 1363.8049 | 1335.7336
-0.217 | 2678.0767 | 704.5466 | 1313.8207 | 1285.9183
-0.208 | 2677.8311 | 679.3774 | 1258.1694 | 1230.4415
-0.2 | 2677.6215 | 657.2707 | 1209.2144 | 1181.6244
-0.192 | 2677.4201 | 635.4261 | 1160.7398 | 1133.268
-0.183 | 2677.2034 | 611.1806 | 1106.78 | 1079.4125
-0.175 | 2677.0195 | 589.9393 | 1059.3278 | 1032.0226
-0.167 | 2676.8438 | 569.0088 | 1012.3622 | 985.085
-0.158 | 2676.6559 | 545.8599 | 960.117 | 932.8227
-0.15 | 2676.4977 | 525.6643 | 914.2151 | 886.8545
-0.142 | 2676.3476 | 505.8573 | 868.8371 | 841.3533
-0.133 | 2676.1887 | 484.0812 | 818.442 | 790.7392
-0.125 | 2676.0561 | 465.2183 | 774.2636 | 746.2817
-0.117 | 2675.9317 | 446.8675 | 730.7097 | 702.3548
-0.108 | 2675.8016 | 426.9007 | 682.528 | 653.6204
-0.1 | 2675.6947 | 409.8224 | 640.5074 | 610.9686
-0.092 | 2675.5961 | 393.4475 | 599.3484 | 569.0228
-0.083 | 2675.4949 | 375.9661 | 554.2362 | 522.8057
-0.075 | 2675.4137 | 361.3628 | 515.3859 | 482.7443
-0.067 | 2675.3407 | 347.7451 | 477.9486 | 443.8466
-0.058 | 2675.2684 | 333.7409 | 437.8993 | 401.8182
-0.05 | 2675.2129 | 322.5932 | 404.582 | 366.4203
-0.042 | 2675.1656 | 312.7981 | 373.9581 | 333.4195
-0.033 | 2675.1222 | 303.5489 | 343.5613 | 300.0734
-0.025 | 2675.0924 | 297.0306 | 321.0493 | 274.8715
-0.017 | 2675.0708 | 292.2232 | 303.7335 | 255.1035
-0.008 | 2675.0564 | 288.9609 | 291.5764 | 240.9766
0 | 2675.0523 | 288.0265 | 288.0265 | 236.8068
0.008 | 2675.0564 | 288.9609 | 291.5764 | 240.9766
0.017 | 2675.0708 | 292.2232 | 303.7335 | 255.1035
0.025 | 2675.0924 | 297.0306 | 321.0493 | 274.8715
0.033 | 2675.1222 | 303.5489 | 343.5613 | 300.0734
0.042 | 2675.1656 | 312.7981 | 373.9581 | 333.4195
0.05 | 2675.2129 | 322.5932 | 404.582 | 366.4203
0.058 | 2675.2684 | 333.7409 | 437.8993 | 401.8182
0.067 | 2675.3407 | 347.7451 | 477.9486 | 443.8466
0.075 | 2675.4137 | 361.3628 | 515.3859 | 482.7443
0.083 | 2675.4949 | 375.9661 | 554.2362 | 522.8057
0.092 | 2675.5961 | 393.4475 | 599.3484 | 569.0228
0.1 | 2675.6947 | 409.8224 | 640.5074 | 610.9686
0.108 | 2675.8016 | 426.9007 | 682.528 | 653.6204
0.117 | 2675.9317 | 446.8675 | 730.7097 | 702.3548
0.125 | 2676.0561 | 465.2183 | 774.2636 | 746.2817
0.133 | 2676.1887 | 484.0812 | 818.442 | 790.7392
0.142 | 2676.3476 | 505.8573 | 868.8371 | 841.3533
0.15 | 2676.4977 | 525.6643 | 914.2151 | 886.8545
0.158 | 2676.6559 | 545.8599 | 960.117 | 932.8227
0.167 | 2676.8438 | 569.0088 | 1012.3622 | 985.085
0.175 | 2677.0195 | 589.9393 | 1059.3278 | 1032.0226
0.183 | 2677.2034 | 611.1806 | 1106.78 | 1079.4125
0.192 | 2677.4201 | 635.4261 | 1160.7398 | 1133.268
0.2 | 2677.6215 | 657.2707 | 1209.2144 | 1181.6244
0.208 | 2677.8311 | 679.3774 | 1258.1694 | 1230.4415
0.217 | 2678.0767 | 704.5466 | 1313.8207 | 1285.9183
0.225 | 2678.3037 | 727.1747 | 1363.8049 | 1335.7336
0.233 | 2678.5389 | 750.0349 | 1414.2797 | 1386.0294
0.242 | 2678.8133 | 776.0213 | 1471.6571 | 1443.196
0.25 | 2679.0659 | 799.353 | 1523.193 | 1494.5388
0.258 | 2679.3267 | 822.8988 | 1575.2382 | 1546.3874
0.267 | 2679.63 | 849.6386 | 1634.4067 | 1605.3325
0.275 | 2679.9082 | 873.6269 | 1687.558 | 1658.2851
0.283 | 2680.1947 | 897.8191 | 1741.2416 | 1711.7711
0.292 | 2680.5267 | 925.2765 | 1802.2819 | 1772.592
0.3 | 2680.8305 | 949.896 | 1857.1232 | 1827.2422
0.308 | 2681.1425 | 974.7145 | 1912.5218 | 1882.4543
0.317 | 2681.5034 | 1002.8725 | 1975.5218 | 1945.2511
0.325 | 2681.8328 | 1028.1122 | 2032.1323 | 2001.6878
0.333 | 2682.1704 | 1053.5497 | 2089.3258 | 2058.7148
0.342 | 2682.5599 | 1082.4036 | 2154.3758 | 2123.5868
0.35 | 2682.9149 | 1108.2624 | 2212.8356 | 2181.8976
0.358 | 2683.278 | 1134.3202 | 2271.904 | 2240.826
0.367 | 2683.6963 | 1163.874 | 2339.0934 | 2307.8695
0.375 | 2684.0768 | 1190.3574 | 2399.4816 | 2368.1387
0.383 | 2684.4654 | 1217.0425 | 2460.5031 | 2429.0518
0.392 | 2684.9124 | 1247.3059 | 2529.9189 | 2498.3589
0.4 | 2685.3184 | 1274.4238 | 2592.3117 | 2560.667
0.408 | 2685.7326 | 1301.7474 | 2655.3616 | 2623.6439
0.417 | 2686.2082 | 1332.734 | 2727.0872 | 2695.3017
0.425 | 2686.6397 | 1360.4994 | 2791.5576 | 2759.7247
0.433 | 2687.0793 | 1388.4751 | 2856.7074 | 2824.8398
0.442 | 2687.5836 | 1420.2011 | 2930.822 | 2898.9303
0.45 | 2688.0405 | 1448.6289 | 2997.4387 | 2965.5394
0.458 | 2688.5056 | 1477.2721 | 3064.7562 | 3032.8624
0.467 | 2689.0385 | 1509.7552 | 3141.3341 | 3109.4622
0.475 | 2689.5209 | 1538.8617 | 3210.1621 | 3178.3239
0.483 | 2690.0113 | 1568.1888 | 3279.7106 | 3247.9196
0.492 | 2690.5728 | 1601.4479 | 3358.8216 | 3327.0999
0.5 | 2691.0805 | 1631.2498 | 3429.9213 | 3398.2759
0.508 | 2691.5964 | 1661.278 | 3501.7601 | 3470.2046
0.517 | 2692.1864 | 1695.3321 | 3583.4691 | 3552.0314
0.525 | 2692.7195 | 1725.8467 | 3656.8969 | 3625.5787
0.533 | 2693.2607 | 1756.593 | 3731.0809 | 3699.8962
0.542 | 2693.8792 | 1791.4617 | 3815.4483 | 3784.4304
0.55 | 2694.4376 | 1822.7062 | 3891.2564 | 3860.4018
0.558 | 2695.0041 | 1854.1878 | 3967.8366 | 3937.1592
0.567 | 2695.6511 | 1889.8902 | 4054.9182 | 4024.4571
0.575 | 2696.2348 | 1921.8816 | 4133.155 | 4102.901
0.583 | 2696.8265 | 1954.1154 | 4212.1784 | 4182.1457
0.592 | 2697.5019 | 1990.6705 | 4302.0257 | 4272.2587
0.6 | 2698.1109 | 2023.4253 | 4382.7356 | 4353.2196
0.608 | 2698.7279 | 2056.428 | 4464.2457 | 4434.9949
0.617 | 2699.4316 | 2093.8542 | 4556.9061 | 4527.9703
0.625 | 2700.0658 | 2127.3888 | 4640.1301 | 4611.4892
0.633 | 2700.708 | 2161.1763 | 4724.1667 | 4695.8347
0.642 | 2701.4401 | 2199.4915 | 4819.6839 | 4791.7159
0.65 | 2702.0994 | 2233.8216 | 4905.4596 | 4877.8301
0.658 | 2702.7668 | 2268.4095 | 4992.0593 | 4964.782
0.667 | 2703.5272 | 2307.6309 | 5090.4732 | 5063.6086
0.675 | 2704.2116 | 2342.7717 | 5178.8351 | 5152.3521
0.683 | 2704.9041 | 2378.1749 | 5268.0314 | 5241.9437
0.692 | 2705.6927 | 2418.3192 | 5369.3786 | 5343.7519
0.7 | 2706.4022 | 2454.2852 | 5460.3583 | 5435.1558
0.708 | 2707.1198 | 2490.5182 | 5552.1819 | 5527.4172
0.717 | 2707.9366 | 2531.6012 | 5656.4958 | 5632.2398
0.725 | 2708.6711 | 2568.4063 | 5750.1222 | 5726.3326
0.733 | 2709.4137 | 2605.4828 | 5844.6011 | 5821.2913
0.742 | 2710.2586 | 2647.5198 | 5951.9123 | 5929.1583
0.75 | 2711.0182 | 2685.1773 | 6048.2116 | 6025.9657
0.758 | 2711.7857 | 2723.1103 | 6145.3714 | 6123.6468
0.767 | 2712.6588 | 2766.1159 | 6255.7077 | 6234.5853
0.775 | 2713.4433 | 2804.6385 | 6354.7039 | 6334.1307
0.783 | 2714.2358 | 2843.4406 | 6454.5678 | 6434.5569
0.792 | 2715.1368 | 2887.4284 | 6567.9546 | 6548.5918
0.8 | 2715.9462 | 2926.8282 | 6669.6696 | 6650.8965
0.808 | 2716.7636 | 2966.5112 | 6772.2588 | 6754.0883
0.817 | 2717.6926 | 3011.4944 | 6888.7191 | 6871.2419
0.825 | 2718.5268 | 3051.7829 | 6993.1726 | 6976.3252
0.833 | 2719.369 | 3092.358 | 7098.5064 | 7082.3013
0.842 | 2720.326 | 3138.3491 | 7218.0612 | 7202.5939
0.85 | 2721.185 | 3179.537 | 7325.2712 | 7310.4731
0.858 | 2722.052 | 3221.015 | 7433.3669 | 7419.2504
0.867 | 2723.0368 | 3268.0257 | 7556.0351 | 7542.7003
0.875 | 2723.9205 | 3310.1234 | 7666.018 | 7653.3912
0.883 | 2724.8122 | 3352.5144 | 7776.8914 | 7764.9849
0.892 | 2725.8248 | 3400.5559 | 7902.6903 | 7891.6087
0.9 | 2726.7333 | 3443.5731 | 8015.4608 | 8005.1254
0.908 | 2727.6497 | 3486.8866 | 8129.1261 | 8119.5492
0.917 | 2728.69 | 3535.9694 | 8258.071 | 8249.3618
0.925 | 2729.6231 | 3579.9154 | 8373.6424 | 8365.7172
0.933 | 2730.5641 | 3624.1604 | 8490.1127 | 8482.9834
0.942 | 2731.632 | 3674.2946 | 8622.2176 | 8615.9981
0.95 | 2732.5897 | 3719.1779 | 8740.6018 | 8735.2036
0.958 | 2733.5553 | 3764.363 | 8859.8885 | 8855.3233
0.967 | 2734.6509 | 3815.5579 | 8995.166 | 8991.5521
0.975 | 2735.6331 | 3861.3869 | 9116.3739 | 9113.6179
0.983 | 2736.6231 | 3907.5201 | 9238.4874 | 9236.601
0.992 | 2737.7462 | 3959.7847 | 9376.9488 | 9376.0546
1 | 2738.7529 | 4006.567 | 9500.9899 | 9500.9899
-1 | 2737.9721 | 4006.1845 | 9500.5564 | 9500.5564
-0.992 | 2736.9528 | 3959.1477 | 9376.6806 | 9375.7865
-0.983 | 2735.8694 | 3906.69 | 9237.8669 | 9235.9807
-0.975 | 2734.7538 | 3860.6695 | 9116.2154 | 9113.4595
-0.967 | 2733.8713 | 3815.0773 | 8994.697 | 8991.0833
-0.958 | 2732.6871 | 3764.0154 | 8859.3402 | 8854.7753
-0.95 | 2731.6896 | 3718.7208 | 8740.3318 | 8734.9337
-0.942 | 2730.7088 | 3673.7176 | 8621.5308 | 8615.3119
-0.933 | 2729.5242 | 3623.5785 | 8489.738 | 8482.6092
-0.925 | 2728.5708 | 3579.322 | 8373.1619 | 8365.2373
-0.917 | 2727.4568 | 3535.5397 | 8257.4965 | 8248.788
-0.908 | 2726.3355 | 3486.6311 | 8128.7951 | 8119.2187
-0.9 | 2725.4453 | 3443.2134 | 8015.0992 | 8004.7645
-0.892 | 2724.3586 | 3399.8955 | 7902.1304 | 7891.0499
-0.883 | 2723.2627 | 3351.8343 | 7776.642 | 7764.736
-0.875 | 2722.4209 | 3309.7081 | 7665.481 | 7652.8554
-0.867 | 2721.4538 | 3267.7091 | 7555.4397 | 7542.1063
-0.858 | 2720.3789 | 3220.5253 | 7433.0999 | 7418.9841
-0.85 | 2719.5301 | 3178.9033 | 7324.5462 | 7309.7501
-0.842 | 2718.6802 | 3137.6277 | 7217.7111 | 7202.2449
-0.833 | 2717.6974 | 3091.6849 | 7098.0195 | 7081.816
-0.825 | 2716.825 | 3051.4675 | 6992.648 | 6975.8023
-0.817 | 2716.0171 | 3011.205 | 6888.4455 | 6870.9693
-0.808 | 2715.0613 | 2965.8915 | 6771.7899 | 6753.6213
-0.8 | 2714.278 | 2926.021 | 6669.242 | 6650.4707
-0.792 | 2713.5292 | 2886.8218 | 6567.6171 | 6548.2558
-0.783 | 2712.5602 | 2843.1031 | 6453.9467 | 6433.9388
-0.775 | 2711.7732 | 2804.3248 | 6354.1486 | 6333.5783
-0.767 | 2711.161 | 2765.6399 | 6255.3662 | 6234.2456
-0.758 | 2710.3383 | 2722.5309 | 6144.6351 | 6122.9147
-0.75 | 2709.6429 | 2684.5853 | 6047.9709 | 6025.7265
-0.742 | 2708.8548 | 2647.0849 | 5951.3995 | 5928.6487
-0.733 | 2708.0463 | 2605.1463 | 5844.0722 | 5820.7659
-0.725 | 2707.2816 | 2568.02 | 5749.9537 | 5726.1653
-0.717 | 2706.6595 | 2531.0671 | 5655.904 | 5631.6524
-0.708 | 2705.8693 | 2489.8875 | 5551.8508 | 5527.0886
-0.7 | 2705.2771 | 2453.7297 | 5459.9979 | 5434.7983
-0.692 | 2704.5693 | 2417.9521 | 5368.7859 | 5343.1642
-0.683 | 2703.6906 | 2377.7187 | 5267.623 | 5241.539
-0.675 | 2702.9497 | 2342.2688 | 5178.4099 | 5151.9309
-0.667 | 2702.3426 | 2306.9946 | 5089.8374 | 5062.9791
-0.658 | 2701.5875 | 2267.7158 | 4991.7557 | 4964.4815
-0.65 | 2700.8811 | 2233.2467 | 4904.9522 | 4877.3282
-0.642 | 2700.0704 | 2199.1466 | 4819.1912 | 4791.2288
-0.633 | 2699.2431 | 2160.8516 | 4723.9805 | 4695.6507
-0.625 | 2698.4858 | 2126.753 | 4639.476 | 4610.8432
-0.617 | 2697.9127 | 2093.1696 | 4556.6086 | 4527.6767
-0.608 | 2697.0681 | 2056.0497 | 4463.7843 | 4434.5398
-0.6 | 2696.305 | 2023.2022 | 4382.1612 | 4352.6535
-0.592 | 2695.6593 | 1990.4034 | 4301.6859 | 4271.9239
-0.583 | 2694.9 | 1953.6478 | 4211.6045 | 4181.5807
-0.575 | 2694.1432 | 1921.2755 | 4132.673 | 4102.4269
-0.567 | 2693.5888 | 1889.3708 | 4054.6161 | 4024.1602
-0.558 | 2692.758 | 1853.9524 | 3967.3646 | 3936.6957
-0.55 | 2692.1747 | 1822.5211 | 3890.8212 | 3859.9747
-0.542 | 2691.6685 | 1791.0444 | 3815.2605 | 3784.2463
-0.533 | 2690.9024 | 1756.0232 | 3730.4742 | 3699.3019
-0.525 | 2690.3688 | 1725.3056 | 3656.6574 | 3625.3443
-0.517 | 2689.88 | 1694.9715 | 3583.0251 | 3551.5974
-0.508 | 2689.3683 | 1660.9822 | 3501.229 | 3469.686
-0.5 | 2688.8492 | 1630.7963 | 3429.6339 | 3397.9955
-0.492 | 2688.4185 | 1600.8913 | 3358.2164 | 3326.5103
-0.483 | 2687.9355 | 1567.6371 | 3279.3796 | 3247.5975
-0.475 | 2687.4657 | 1538.2795 | 3209.8192 | 3177.9906
-0.467 | 2686.9865 | 1509.2748 | 3140.8681 | 3109.0099
-0.458 | 2686.5764 | 1477.0078 | 3064.4631 | 3032.5783
-0.45 | 2686.123 | 1448.2039 | 2997.1693 | 2965.2787
-0.442 | 2685.7641 | 1419.5639 | 2930.2909 | 2898.4171
-0.433 | 2685.2668 | 1387.9563 | 2856.4587 | 2824.5998
-0.425 | 2684.8383 | 1360.1592 | 2791.0833 | 2759.268
-0.417 | 2684.3443 | 1332.4931 | 2726.5982 | 2694.8315
-0.408 | 2684.0091 | 1301.4431 | 2655.1337 | 2623.4252
-0.4 | 2683.5372 | 1274.0148 | 2591.7076 | 2560.0885
-0.392 | 2682.9594 | 1246.7289 | 2529.6567 | 2498.1083
-0.383 | 2682.5937 | 1216.5901 | 2460.108 | 2428.6751
-0.375 | 2682.1747 | 1190.1746 | 2399.0379 | 2367.7165
-0.367 | 2681.6334 | 1163.6468 | 2338.8485 | 2307.637
-0.358 | 2681.0743 | 1133.8108 | 2271.4757 | 2240.4205
-0.35 | 2680.805 | 1107.6635 | 2212.4181 | 2181.5033
-0.342 | 2680.3072 | 1081.9289 | 2154.0691 | 2123.298
-0.333 | 2679.9104 | 1053.2379 | 2088.8535 | 2058.2714
-0.325 | 2679.4176 | 1027.7679 | 2031.6982 | 2001.2815
-0.317 | 2679.1011 | 1002.3635 | 1975.2593 | 1945.0062
-0.308 | 2678.6203 | 974.1534 | 1911.9824 | 1881.9528
-0.3 | 2678.2274 | 949.3439 | 1856.9534 | 1827.0849
-0.292 | 2677.9011 | 924.7866 | 1801.9357 | 1772.2724
-0.283 | 2677.5923 | 897.5024 | 1740.8923 | 1711.45
-0.275 | 2677.3369 | 873.2708 | 1687.4159 | 1658.155
-0.267 | 2676.8936 | 849.1298 | 1633.9682 | 1604.9329
-0.258 | 2676.6827 | 822.345 | 1574.9473 | 1546.1235
-0.25 | 2676.2981 | 798.9001 | 1522.8402 | 1494.2203
-0.242 | 2676.0773 | 775.7757 | 1471.2359 | 1442.8177
-0.233 | 2675.7482 | 749.722 | 1413.9478 | 1385.7329
-0.225 | 2675.521 | 726.8408 | 1363.4686 | 1335.4348
-0.217 | 2675.2435 | 704.1134 | 1313.3523 | 1285.5045
-0.208 | 2674.8308 | 678.7707 | 1257.9527 | 1230.2513
-0.2 | 2674.7106 | 656.7702 | 1208.8838 | 1181.336
-0.192 | 2674.359 | 635.1548 | 1160.3541 | 1132.9337
-0.183 | 2674.19 | 610.851 | 1106.5635 | 1079.2262
-0.175 | 2673.8947 | 589.2813 | 1058.8312 | 1031.5981
-0.167 | 2673.7597 | 568.2672 | 1012.0646 | 984.8323
-0.158 | 2673.5727 | 545.3236 | 959.6992 | 932.4709
-0.15 | 2673.3025 | 525.2418 | 913.743 | 886.4597
-0.142 | 2673.2074 | 505.3303 | 868.5395 | 841.1062
-0.133 | 2673.1726 | 483.2456 | 817.9689 | 790.3494
-0.125 | 2672.9293 | 464.1818 | 773.8625 | 745.9535
-0.117 | 2672.8883 | 445.9303 | 730.4506 | 702.1441
-0.108 | 2672.8489 | 426.1315 | 682.0961 | 653.2717
-0.1 | 2672.7174 | 409.0097 | 640.0476 | 610.5994
-0.092 | 2672.777 | 392.4299 | 599.0662 | 568.7971
-0.083 | 2672.7207 | 374.5319 | 553.4979 | 522.2177
-0.075 | 2672.5986 | 359.8496 | 514.9838 | 482.4244
-0.067 | 2672.617 | 346.3884 | 477.1635 | 443.2222
-0.058 | 2672.46 | 332.3136 | 437.0158 | 401.1131
-0.05 | 2672.4187 | 320.9371 | 403.7858 | 365.7808
-0.042 | 2672.3765 | 310.8778 | 372.531 | 332.2632
-0.033 | 2672.285 | 301.3572 | 342.2545 | 298.9985
-0.025 | 2672.2253 | 294.565 | 319.3997 | 273.4934
-0.017 | 2672.0266 | 289.8284 | 301.6 | 253.2927
-0.008 | 2671.9704 | 286.6768 | 289.2413 | 238.9668
0 | 2671.8569 | 285.4496 | 285.4496 | 234.5789
0.008 | 2671.7348 | 285.9438 | 288.7956 | 238.5843
0.017 | 2671.6248 | 289.5046 | 301.633 | 253.3207
0.025 | 2671.6549 | 294.6553 | 318.9092 | 273.0846
0.033 | 2671.5545 | 301.3809 | 341.8771 | 298.6888
0.042 | 2671.5553 | 310.7408 | 372.9998 | 332.6425
0.05 | 2671.6426 | 320.4446 | 403.3553 | 365.4356
0.058 | 2671.5288 | 331.6459 | 437.3423 | 401.3735
0.067 | 2671.7165 | 346.1259 | 477.311 | 443.3394
0.075 | 2671.6321 | 360.2019 | 514.7823 | 482.2643
0.083 | 2671.786 | 374.9792 | 553.9006 | 522.5383
0.092 | 2672.0026 | 392.2777 | 598.7768 | 568.5658
0.1 | 2672.1459 | 408.5702 | 640.0379 | 610.5916
0.108 | 2672.2621 | 425.9397 | 682.1647 | 653.3271
0.117 | 2672.4787 | 446.3421 | 730.1679 | 701.9144
0.125 | 2672.7085 | 464.7814 | 773.8738 | 745.9627
0.133 | 2672.8111 | 483.4361 | 818.2319 | 790.5661
0.142 | 2673.0186 | 505.1728 | 868.3304 | 840.9326
0.15 | 2673.2984 | 525.0302 | 914.0428 | 886.7104
0.158 | 2673.5257 | 545.2945 | 959.7681 | 932.5288
0.167 | 2673.8821 | 568.616 | 1011.9614 | 984.7448
0.175 | 2674.1085 | 589.5951 | 1059.1278 | 1031.8516
0.183 | 2674.2842 | 610.6233 | 1106.232 | 1078.941
0.192 | 2674.6198 | 634.7142 | 1160.4295 | 1132.999
0.2 | 2674.8113 | 656.7597 | 1208.8255 | 1181.2852
0.208 | 2675.0958 | 678.9344 | 1257.6964 | 1230.0264
0.217 | 2675.2953 | 704.145 | 1313.5384 | 1285.6689
0.225 | 2675.5869 | 726.6813 | 1363.4923 | 1335.4558
0.233 | 2675.7284 | 749.5015 | 1413.8781 | 1385.6706
0.242 | 2676.0398 | 775.4018 | 1471.4549 | 1443.0144
0.25 | 2676.4129 | 798.9128 | 1522.8149 | 1494.1975
0.258 | 2676.7008 | 822.6914 | 1574.8772 | 1546.06
0.267 | 2676.9553 | 849.2996 | 1634.2101 | 1605.1533
0.275 | 2677.2103 | 873.1095 | 1686.98 | 1657.756
0.283 | 2677.5399 | 897.2665 | 1740.9784 | 1711.5292
0.292 | 2677.7716 | 924.8641 | 1801.8731 | 1772.2146
0.3 | 2678.0591 | 949.6945 | 1856.7086 | 1826.8581
0.308 | 2678.3249 | 974.4855 | 1912.2599 | 1882.2108
0.317 | 2678.7603 | 1002.4378 | 1975.1014 | 1944.8588
0.325 | 2678.934 | 1027.5871 | 2031.7986 | 2001.3754
0.333 | 2679.2732 | 1053.062 | 2089.0735 | 2058.4779
0.342 | 2679.6385 | 1082.1146 | 2153.9516 | 2123.1874
0.35 | 2679.9865 | 1108.0213 | 2212.4908 | 2181.572
0.358 | 2680.3628 | 1133.8979 | 2271.6279 | 2240.5646
0.367 | 2680.6569 | 1163.2045 | 2338.4592 | 2307.2675
0.375 | 2681.141 | 1189.7387 | 2399.2317 | 2367.9009
0.383 | 2681.441 | 1216.6467 | 2460.0404 | 2428.6107
0.392 | 2681.994 | 1246.8959 | 2529.4863 | 2497.9454
0.4 | 2682.3919 | 1273.9427 | 2592.1463 | 2560.5086
0.408 | 2682.9159 | 1301.2535 | 2654.8892 | 2623.1906
0.417 | 2683.4438 | 1332.2059 | 2726.8255 | 2695.0501
0.425 | 2684.0531 | 1359.9452 | 2791.2253 | 2759.4047
0.433 | 2684.4265 | 1388.0982 | 2856.226 | 2824.3754
0.442 | 2685.2021 | 1419.9573 | 2930.4635 | 2898.5839
0.45 | 2685.746 | 1448.2337 | 2997.0389 | 2965.1525
0.458 | 2686.242 | 1476.6662 | 3064.1595 | 3032.2841
0.467 | 2686.8483 | 1509.253 | 3141.0227 | 3109.1599
0.475 | 2687.4642 | 1538.4831 | 3209.6364 | 3177.813
0.483 | 2688.1876 | 1567.959 | 3279.2329 | 3247.4548
0.492 | 2688.7222 | 1601.1205 | 3358.596 | 3326.8802
0.5 | 2689.3696 | 1630.7638 | 3429.3589 | 3397.7272
0.508 | 2689.9524 | 1660.699 | 3501.5495 | 3469.999
0.517 | 2690.5667 | 1694.8226 | 3583.0739 | 3551.6451
0.525 | 2691.2861 | 1725.5483 | 3656.407 | 3625.0993
0.533 | 2691.7085 | 1756.3206 | 3730.7434 | 3699.5656
0.542 | 2692.3321 | 1790.9188 | 3814.922 | 3783.9144
0.55 | 2692.9419 | 1821.9533 | 3890.7672 | 3859.9217
0.558 | 2693.5472 | 1853.5962 | 3967.4807 | 3936.8097
0.567 | 2694.1066 | 1889.5699 | 4054.3707 | 4023.9189
0.575 | 2694.5893 | 1921.4798 | 4132.7477 | 4102.5004
0.583 | 2695.2278 | 1953.5879 | 4211.9413 | 4181.9123
0.592 | 2695.8931 | 1990.0401 | 4301.4635 | 4271.7048
0.6 | 2696.4464 | 2022.8802 | 4382.5392 | 4353.026
0.608 | 2696.9847 | 2055.9167 | 4463.7349 | 4434.491
0.617 | 2697.5028 | 2093.536 | 4556.3886 | 4527.4595
0.625 | 2698.2117 | 2127.089 | 4639.8085 | 4611.1716
0.633 | 2698.7446 | 2160.6819 | 4723.4754 | 4695.1516
0.642 | 2699.5508 | 2198.867 | 4819.2544 | 4791.2913
0.65 | 2700.1001 | 2233.3796 | 4905.0063 | 4877.3816
0.658 | 2700.7989 | 2268.0936 | 4991.4894 | 4964.218
0.667 | 2701.6135 | 2307.2693 | 5090.147 | 5063.2858
0.675 | 2702.2276 | 2342.3978 | 5178.5083 | 5152.0284
0.683 | 2702.9347 | 2377.5863 | 5267.4813 | 5241.3985
0.692 | 2703.8103 | 2417.6599 | 5369.1561 | 5343.5313
0.7 | 2704.6143 | 2453.8264 | 5459.8606 | 5434.6622
0.708 | 2705.3495 | 2490.2166 | 5551.6389 | 5526.8784
0.717 | 2706.4289 | 2531.1548 | 5656.2512 | 5631.997
0.725 | 2707.186 | 2567.7412 | 5749.3574 | 5725.5732
0.733 | 2708.0535 | 2604.7028 | 5844.2746 | 5820.967
0.742 | 2708.9759 | 2646.9794 | 5951.429 | 5928.678
0.75 | 2709.9298 | 2684.8439 | 6047.7021 | 6025.4592
0.758 | 2710.7768 | 2722.7356 | 6145.1113 | 6123.3882
0.767 | 2711.6757 | 2765.5141 | 6255.2176 | 6234.0979
0.775 | 2712.6188 | 2803.9763 | 6354.2808 | 6333.7098
0.783 | 2713.4033 | 2842.8305 | 6454.2558 | 6434.2464
0.792 | 2714.4305 | 2886.984 | 6567.3473 | 6547.9872
0.8 | 2715.1241 | 2926.6073 | 6669.1578 | 6650.3869
0.808 | 2716.0288 | 2966.1119 | 6771.9547 | 6753.7855
0.817 | 2717.0017 | 3010.784 | 6888.0214 | 6870.5468
0.825 | 2717.7656 | 3051.178 | 6992.889 | 6976.0425
0.833 | 2718.5624 | 3091.993 | 7098.0139 | 7081.8104
0.842 | 2719.46 | 3137.9971 | 7217.5465 | 7202.0808
0.85 | 2720.2846 | 3179.093 | 7325.1093 | 7310.3116
0.858 | 2721.1367 | 3220.4744 | 7432.7824 | 7418.6674
0.867 | 2722.0161 | 3267.3868 | 7555.7332 | 7542.3991
0.875 | 2722.8437 | 3309.4595 | 7665.6364 | 7653.0104
0.883 | 2723.7535 | 3352.0649 | 7776.3135 | 7764.4081
0.892 | 2724.6195 | 3400.2165 | 7902.2341 | 7891.1534
0.9 | 2725.5427 | 3443.0392 | 8014.9694 | 8004.635
0.908 | 2726.4905 | 3486.1231 | 8128.4061 | 8118.8303
0.917 | 2727.3661 | 3535.2172 | 8257.7629 | 8249.0541
0.925 | 2728.4268 | 3579.3846 | 8373.1377 | 8365.2131
0.933 | 2729.3458 | 3623.8013 | 8489.6063 | 8482.4776
0.942 | 2730.3274 | 3673.7926 | 8622.0242 | 8615.8049
0.95 | 2731.2756 | 3718.477 | 8739.9138 | 8734.516
0.958 | 2732.411 | 3763.5618 | 8859.6036 | 8855.0386
0.967 | 2733.3737 | 3814.9348 | 8994.652 | 8991.0383
0.975 | 2734.4008 | 3861.0176 | 9115.781 | 9113.0252
0.983 | 2735.4475 | 3907.2721 | 9238.1434 | 9236.2571
0.992 | 2736.5774 | 3959.1876 | 9376.3675 | 9375.4734
1 | 2737.5804 | 4005.8185 | 9500.459 | 9500.459

## Native_Chart_Data
Surface Height: Generated Topography Reference Floor, Target, and Nadir
Reference floor = generated topography x | Reference floor = generated topography | Off-nadir target terrain x | Off-nadir target terrain | Nadir terrain x | Nadir terrain
-60 | 119.4264 | -60 | 119.4264 | -60 | 2.7643
-59.5 | 110.6961 | -59.5 | 110.6961 | -59.5 | 19.6451
-59 | 112.9922 | -59 | 112.9922 | -59 | 7.9704
-58.5 | 134.3858 | -58.5 | 134.3858 | -58.5 | 21.7473
-58 | 120.0695 | -58 | 120.0695 | -58 | 31.8669
-57.5 | 138.9015 | -57.5 | 138.9015 | -57.5 | 34.5863
-57 | 137.466 | -57 | 137.466 | -57 | 55.4409
-56.5 | 141.4558 | -56.5 | 141.4558 | -56.5 | 57.3256
-56 | 167.1152 | -56 | 167.1152 | -56 | 61.5596
-55.5 | 160.5794 | -55.5 | 160.5794 | -55.5 | 38.4966
-55 | 176.1098 | -55 | 176.1098 | -55 | 46.512
-54.5 | 194.4095 | -54.5 | 194.4095 | -54.5 | 49.7747
-54 | 196.3963 | -54 | 196.3963 | -54 | 37.9157
-53.5 | 215.045 | -53.5 | 215.045 | -53.5 | 49.3057
-53 | 220.2786 | -53 | 220.2786 | -53 | 54.9618
-52.5 | 228.4857 | -52.5 | 228.4857 | -52.5 | 41.9135
-52 | 241.2439 | -52 | 241.2439 | -52 | 44.0092
-51.5 | 261.3961 | -51.5 | 261.3961 | -51.5 | 32.4916
-51 | 251.9673 | -51 | 251.9673 | -51 | 39.1088
-50.5 | 249.7279 | -50.5 | 249.7279 | -50.5 | 47.9958
-50 | 273.715 | -50 | 273.715 | -50 | 29.0344
-49.5 | 258.9175 | -49.5 | 258.9175 | -49.5 | 51.9046
-49 | 268.7928 | -49 | 268.7928 | -49 | 39.643
-48.5 | 265.4825 | -48.5 | 265.4825 | -48.5 | 40.3294
-48 | 253.637 | -48 | 253.637 | -48 | 55.6771
-47.5 | 262.7548 | -47.5 | 262.7548 | -47.5 | 53.975
-47 | 253.9148 | -47 | 253.9148 | -47 | 61.2134
-46.5 | 253.7482 | -46.5 | 253.7482 | -46.5 | 57.5298
-46 | 237.4047 | -46 | 237.4047 | -46 | 49.5396
-45.5 | 230.0353 | -45.5 | 230.0353 | -45.5 | 36.8829
-45 | 208.822 | -45 | 208.822 | -45 | 46.5992
-44.5 | 201.6642 | -44.5 | 201.6642 | -44.5 | 27.9153
-44 | 200.1167 | -44 | 200.1167 | -44 | 18.8254
-43.5 | 210.8484 | -43.5 | 210.8484 | -43.5 | 22.5548
-43 | 180.5582 | -43 | 180.5582 | -43 | 3.6948
-42.5 | 181.7292 | -42.5 | 181.7292 | -42.5 | 9.4775
-42 | 170.6282 | -42 | 170.6282 | -42 | -8.6913
-41.5 | 171.3856 | -41.5 | 171.3856 | -41.5 | -15.7926
-41 | 176.6662 | -41 | 176.6662 | -41 | -17.8863
-40.5 | 191.2465 | -40.5 | 191.2465 | -40.5 | -15.043
-40 | 197.6656 | -40 | 197.6656 | -40 | -31.2317
-39.5 | 200.9818 | -39.5 | 200.9818 | -39.5 | -33.2412
-39 | 184.5442 | -39 | 184.5442 | -39 | -32.0202
-38.5 | 211.6343 | -38.5 | 211.6343 | -38.5 | -34.2954
-38 | 202.9366 | -38 | 202.9366 | -38 | -21.1574
-37.5 | 239.1871 | -37.5 | 239.1871 | -37.5 | -18.6934
-37 | 236.1887 | -37 | 236.1887 | -37 | -25.8377
-36.5 | 264.8536 | -36.5 | 264.8536 | -36.5 | -21.548
-36 | 273.2461 | -36 | 273.2461 | -36 | -2.2867
-35.5 | 284.9525 | -35.5 | 284.9525 | -35.5 | -0.63397
-35 | 280.7134 | -35 | 280.7134 | -35 | -9.7085
-34.5 | 316.3149 | -34.5 | 316.3149 | -34.5 | -9.8597
-34 | 319.4153 | -34 | 319.4153 | -34 | 0.23322
-33.5 | 328.4448 | -33.5 | 328.4448 | -33.5 | 8.5002
-33 | 342.0571 | -33 | 342.0571 | -33 | 12.885
-32.5 | 350.9183 | -32.5 | 350.9183 | -32.5 | 14.1969
-32 | 340.9168 | -32 | 340.9168 | -32 | 5.7308
-31.5 | 355.1522 | -31.5 | 355.1522 | -31.5 | 9.2958
-31 | 353.261 | -31 | 353.261 | -31 | -13.1896
-30.5 | 338.6572 | -30.5 | 338.6572 | -30.5 | -7.4673
-30 | 336.9764 | -30 | 336.9764 | -30 | -17.518
-29.5 | 326.2473 | -29.5 | 326.2473 | -29.5 | -36.1679
-29 | 331.8774 | -29 | 331.8774 | -29 | -22.8638
-28.5 | 310.2425 | -28.5 | 310.2425 | -28.5 | -29.7314
-28 | 313.2832 | -28 | 313.2832 | -28 | -53.0175
-27.5 | 296.8438 | -27.5 | 296.8438 | -27.5 | -63.0211
-27 | 289.3423 | -27 | 289.3423 | -27 | -69.6715
-26.5 | 290.5598 | -26.5 | 290.5598 | -26.5 | -78.1194
-26 | 271.7435 | -26 | 271.7435 | -26 | -82.1735
-25.5 | 271.7228 | -25.5 | 271.7228 | -25.5 | -104.3181
-25 | 260.2714 | -25 | 260.2714 | -25 | -97.553
-24.5 | 276.4936 | -24.5 | 276.4936 | -24.5 | -113.6158
-24 | 268.5792 | -24 | 268.5792 | -24 | -111.4885
-23.5 | 273.9346 | -23.5 | 273.9346 | -23.5 | -125.6516
-23 | 279.5559 | -23 | 279.5559 | -23 | -132.5458
-22.5 | 286.6994 | -22.5 | 286.6994 | -22.5 | -138.2949
-22 | 316.6082 | -22 | 316.6082 | -22 | -144.0992
-21.5 | 332.4495 | -21.5 | 332.4495 | -21.5 | -156.9345
-21 | 317.9181 | -21 | 317.9181 | -21 | -142.3779
-20.5 | 343.3799 | -20.5 | 343.3799 | -20.5 | -140.5509
-20 | 338.1583 | -20 | 338.1583 | -20 | -146.3282
-19.5 | 363.8145 | -19.5 | 363.8145 | -19.5 | -140.0483
-19 | 371.1864 | -19 | 371.1864 | -19 | -144.8835
-18.5 | 365.6884 | -18.5 | 365.6884 | -18.5 | -136.6637
-18 | 392.0221 | -18 | 392.0221 | -18 | -149.1226
-17.5 | 397.071 | -17.5 | 397.071 | -17.5 | -139.0731
-17 | 381.3731 | -17 | 381.3731 | -17 | -125.7087
-16.5 | 387.1431 | -16.5 | 387.1431 | -16.5 | -123.8686
-16 | 413.2956 | -16 | 413.2956 | -16 | -97.4804
-15.5 | 405.1793 | -15.5 | 405.1793 | -15.5 | -109.3171
-15 | 416.6302 | -15 | 416.6302 | -15 | -90.4953
-14.5 | 425.3137 | -14.5 | 425.3137 | -14.5 | -86.6525
-14 | 420.9576 | -14 | 420.9576 | -14 | -84.366
-13.5 | 418.77 | -13.5 | 418.77 | -13.5 | -61.0321
-13 | 432.8844 | -13 | 432.8844 | -13 | -64.0924
-12.5 | 448.8683 | -12.5 | 448.8683 | -12.5 | -70.1839
-12 | 437.9919 | -12 | 437.9919 | -12 | -47.5579
-11.5 | 458.9109 | -11.5 | 458.9109 | -11.5 | -48.0678
-11 | 462.5412 | -11 | 462.5412 | -11 | -43.2898
-10.5 | 470.1016 | -10.5 | 470.1016 | -10.5 | -52.0963
-10 | 471.5145 | -10 | 471.5145 | -10 | -49.4231
-9.5 | 470.5816 | -9.5 | 470.5816 | -9.5 | -32.2776
-9 | 480.6183 | -9 | 480.6183 | -9 | -47.4215
-8.5 | 460.6206 | -8.5 | 460.6206 | -8.5 | -61.8483
-8 | 475.6659 | -8 | 475.6659 | -8 | -39.341
-7.5 | 470.2641 | -7.5 | 470.2641 | -7.5 | -43.2238
-7 | 442.9571 | -7 | 442.9571 | -7 | -48.0463
-6.5 | 455.81 | -6.5 | 455.81 | -6.5 | -59.4663
-6 | 447.7534 | -6 | 447.7534 | -6 | -61.0986
-5.5 | 437.232 | -5.5 | 437.232 | -5.5 | -63.5905
-5 | 426.4951 | -5 | 426.4951 | -5 | -73.6456
-4.5 | 423.3057 | -4.5 | 423.3057 | -4.5 | -73.0894
-4 | 426.0147 | -4 | 426.0147 | -4 | -74.2367
-3.5 | 404.965 | -3.5 | 404.965 | -3.5 | -78.6491
-3 | 420.1474 | -3 | 420.1474 | -3 | -67.682
-2.5 | 420.9762 | -2.5 | 420.9762 | -2.5 | -49.8345
-2 | 435.983 | -2 | 435.983 | -2 | -59.6073
-1.5 | 431.1058 | -1.5 | 431.1058 | -1.5 | -34.1546
-1 | 440.9944 | -1 | 440.9944 | -1 | -38.2658
-0.5 | 474.2328 | -0.5 | 474.2328 | -0.5 | -15.9498
0 | 480.448 | 0 | 480.448 | 0 | -4.9481
0.5 | 482.7452 | 0.5 | 482.7452 | 0.5 | 2.2596
1 | 497.5817 | 1 | 497.5817 | 1 | 43.0764
1.5 | 516.8641 | 1.5 | 516.8641 | 1.5 | 46.815
2 | 534.5065 | 2 | 534.5065 | 2 | 65.5582
2.5 | 549.7308 | 2.5 | 549.7308 | 2.5 | 70.9009
3 | 536.8431 | 3 | 536.8431 | 3 | 82.1209
3.5 | 562.919 | 3.5 | 562.919 | 3.5 | 98.6164
4 | 561.6698 | 4 | 561.6698 | 4 | 96.3631
4.5 | 568.6436 | 4.5 | 568.6436 | 4.5 | 82.52
5 | 548.8147 | 5 | 548.8147 | 5 | 98.9498
5.5 | 539.5213 | 5.5 | 539.5213 | 5.5 | 97.1144
6 | 533.6921 | 6 | 533.6921 | 6 | 70.3426
6.5 | 524.4264 | 6.5 | 524.4264 | 6.5 | 77.648
7 | 534.4078 | 7 | 534.4078 | 7 | 66.9155
7.5 | 503.4838 | 7.5 | 503.4838 | 7.5 | 56.202
8 | 497.2265 | 8 | 497.2265 | 8 | 45.9932
8.5 | 479.602 | 8.5 | 479.602 | 8.5 | 35.4212
9 | 481.2259 | 9 | 481.2259 | 9 | 29.6281
9.5 | 478.2794 | 9.5 | 478.2794 | 9.5 | 5.6499
10 | 454.2022 | 10 | 454.2022 | 10 | -8.5694
10.5 | 437.9381 | 10.5 | 437.9381 | 10.5 | 4.9363
11 | 444.9386 | 11 | 444.9386 | 11 | 1.9404
11.5 | 434.4447 | 11.5 | 434.4447 | 11.5 | 4.0448
12 | 422.8387 | 12 | 422.8387 | 12 | 7.0739
12.5 | 434.1242 | 12.5 | 434.1242 | 12.5 | -5.6875
13 | 428.8352 | 13 | 428.8352 | 13 | -3.6185
13.5 | 408.8462 | 13.5 | 408.8462 | 13.5 | 0.045761
14 | 412.551 | 14 | 412.551 | 14 | 17.1481
14.5 | 415.5675 | 14.5 | 415.5675 | 14.5 | 27.3254
15 | 399.3459 | 15 | 399.3459 | 15 | 45.3629
15.5 | 395.6164 | 15.5 | 395.6164 | 15.5 | 49.0902
16 | 400.3089 | 16 | 400.3089 | 16 | 69.7202
16.5 | 406.2018 | 16.5 | 406.2018 | 16.5 | 71.5092
17 | 402.8974 | 17 | 402.8974 | 17 | 58.5862
17.5 | 412.5967 | 17.5 | 412.5967 | 17.5 | 65.7123
18 | 417.3671 | 18 | 417.3671 | 18 | 70.503
18.5 | 414.0308 | 18.5 | 414.0308 | 18.5 | 84.1538
19 | 429.3393 | 19 | 429.3393 | 19 | 87.7952
19.5 | 436.6643 | 19.5 | 436.6643 | 19.5 | 80.0858
20 | 439.0113 | 20 | 439.0113 | 20 | 74.3317
20.5 | 441.7637 | 20.5 | 441.7637 | 20.5 | 77.083
21 | 441.2537 | 21 | 441.2537 | 21 | 84.6061
21.5 | 444.1394 | 21.5 | 444.1394 | 21.5 | 83.6517
22 | 447.7795 | 22 | 447.7795 | 22 | 73.3659
22.5 | 442.5093 | 22.5 | 442.5093 | 22.5 | 73.8632
23 | 438.1289 | 23 | 438.1289 | 23 | 61.7815
23.5 | 431.2131 | 23.5 | 431.2131 | 23.5 | 70.9887
24 | 441.2625 | 24 | 441.2625 | 24 | 75.4682
24.5 | 415.437 | 24.5 | 415.437 | 24.5 | 80.2882
25 | 418.8321 | 25 | 418.8321 | 25 | 61.4985
25.5 | 390.1569 | 25.5 | 390.1569 | 25.5 | 67.9019
26 | 387.3749 | 26 | 387.3749 | 26 | 65.0327
26.5 | 383.4871 | 26.5 | 383.4871 | 26.5 | 69.5166
27 | 346.2287 | 27 | 346.2287 | 27 | 64.4545
27.5 | 337.0351 | 27.5 | 337.0351 | 27.5 | 45.7859
28 | 312.1837 | 28 | 312.1837 | 28 | 58.9444
28.5 | 310.466 | 28.5 | 310.466 | 28.5 | 53.7271
29 | 283.9817 | 29 | 283.9817 | 29 | 29.3622
29.5 | 263.5247 | 29.5 | 263.5247 | 29.5 | 20.4458
30 | 258.381 | 30 | 258.381 | 30 | 11.8791
30.5 | 239.9861 | 30.5 | 239.9861 | 30.5 | 4.2848
31 | 239.5805 | 31 | 239.5805 | 31 | 18.6923
31.5 | 216.5616 | 31.5 | 216.5616 | 31.5 | 18.5798
32 | 222.4377 | 32 | 222.4377 | 32 | -1.3588
32.5 | 227.9718 | 32.5 | 227.9718 | 32.5 | 5.8468
33 | 226.0842 | 33 | 226.0842 | 33 | -3.6103
33.5 | 226.2394 | 33.5 | 226.2394 | 33.5 | 2.8194
34 | 243.2704 | 34 | 243.2704 | 34 | 9.9016
34.5 | 248.8414 | 34.5 | 248.8414 | 34.5 | 22.3062
35 | 242.0089 | 35 | 242.0089 | 35 | 28.924
35.5 | 242.6379 | 35.5 | 242.6379 | 35.5 | 32.2276
36 | 251.848 | 36 | 251.848 | 36 | 45.4225
36.5 | 274.3131 | 36.5 | 274.3131 | 36.5 | 44.9822
37 | 277.2699 | 37 | 277.2699 | 37 | 58.361
37.5 | 280.6843 | 37.5 | 280.6843 | 37.5 | 56.0811
38 | 282.3718 | 38 | 282.3718 | 38 | 74.8914
38.5 | 311.1819 | 38.5 | 311.1819 | 38.5 | 81.2294
39 | 302.8435 | 39 | 302.8435 | 39 | 82.7577
39.5 | 298.9294 | 39.5 | 298.9294 | 39.5 | 76.3127
40 | 304.8212 | 40 | 304.8212 | 40 | 66.2661
40.5 | 300.6975 | 40.5 | 300.6975 | 40.5 | 60.1522
41 | 276.5571 | 41 | 276.5571 | 41 | 52.6093
41.5 | 269.2155 | 41.5 | 269.2155 | 41.5 | 58.381
42 | 271.1262 | 42 | 271.1262 | 42 | 34.5212
42.5 | 259.7769 | 42.5 | 259.7769 | 42.5 | 40.2513
43 | 247.263 | 43 | 247.263 | 43 | 33.328
43.5 | 225.3553 | 43.5 | 225.3553 | 43.5 | 20.5229
44 | 208.8402 | 44 | 208.8402 | 44 | 7.0519
44.5 | 178.963 | 44.5 | 178.963 | 44.5 | -3.2837
45 | 165.2657 | 45 | 165.2657 | 45 | -4.7462
45.5 | 168.7819 | 45.5 | 168.7819 | 45.5 | -4.9548
46 | 147.2237 | 46 | 147.2237 | 46 | -0.048193
46.5 | 125.2641 | 46.5 | 125.2641 | 46.5 | -12.3238
47 | 119.0748 | 47 | 119.0748 | 47 | 5.6247
47.5 | 107.7527 | 47.5 | 107.7527 | 47.5 | 4.7258
48 | 124.9972 | 48 | 124.9972 | 48 | -9.0769
48.5 | 114.2648 | 48.5 | 114.2648 | 48.5 | -2.0409
49 | 109.544 | 49 | 109.544 | 49 | 10.431
49.5 | 115.8187 | 49.5 | 115.8187 | 49.5 | -2.2699
50 | 115.2353 | 50 | 115.2353 | 50 | 8.1726
50.5 | 136.9862 | 50.5 | 136.9862 | 50.5 | 7.1754
51 | 137.0829 | 51 | 137.0829 | 51 | 11.5252
51.5 | 159.6183 | 51.5 | 159.6183 | 51.5 | -4.5509
52 | 166.9931 | 52 | 166.9931 | 52 | -7.8509
52.5 | 164.0684 | 52.5 | 164.0684 | 52.5 | 6.5883
53 | 183.5233 | 53 | 183.5233 | 53 | 4.5084
53.5 | 181.0419 | 53.5 | 181.0419 | 53.5 | -0.12806
54 | 181.5418 | 54 | 181.5418 | 54 | -7.8528
54.5 | 176.6795 | 54.5 | 176.6795 | 54.5 | -10.8859
55 | 188.5061 | 55 | 188.5061 | 55 | -2.7392
55.5 | 182.5523 | 55.5 | 182.5523 | 55.5 | -6.5381
56 | 186.9039 | 56 | 186.9039 | 56 | -4.3573
56.5 | 190.0706 | 56.5 | 190.0706 | 56.5 | 21.7154
57 | 200.6845 | 57 | 200.6845 | 57 | 18.4136
57.5 | 178.2777 | 57.5 | 178.2777 | 57.5 | 25.9688
58 | 194.5278 | 58 | 194.5278 | 58 | 30.0702
58.5 | 188.3322 | 58.5 | 188.3322 | 58.5 | 28.4253
59 | 193.7407 | 59 | 193.7407 | 59 | 25.687
59.5 | 168.979 | 59.5 | 168.979 | 59.5 | 45.6816
60 | 179.349 | 60 | 179.349 | 60 | 31.8941
Apparent Depth: Spacecraft Motion Distortion by Run
Custom 400 km / 120 km pass x | Custom 400 km / 120 km pass | Paper low-altitude 35 km / 800 km pass x | Paper low-altitude 35 km / 800 km pass | Paper ice-ocean 35 km / 1600 km pass x | Paper ice-ocean 35 km / 1600 km pass | Operating 25 km / 1600 km pass x | Operating 25 km / 1600 km pass
-1 | -28.6068 | -1 | -95550.6968 | -1 | -192178.9131 | -1 | -196175.9401
-0.992 | -27.7829 | -0.992 | -94429.8729 | -0.992 | -190472.5531 | -0.992 | -194464.7384
-0.983 | -26.8774 | -0.983 | -93169.45 | -0.983 | -188542.3489 | -0.983 | -192528.7589
-0.975 | -26.0915 | -0.975 | -92049.5997 | -0.975 | -186817.3387 | -0.975 | -190798.3182
-0.967 | -25.323 | -0.967 | -90930.3186 | -0.967 | -185083.702 | -0.967 | -189058.9662
-0.958 | -24.479 | -0.958 | -89671.8985 | -0.958 | -183123.174 | -0.958 | -187091.6622
-0.95 | -23.7468 | -0.95 | -88554.0709 | -0.95 | -181371.542 | -0.95 | -185333.6936
-0.942 | -23.0314 | -0.942 | -87437.0451 | -0.942 | -179611.6066 | -0.942 | -183567.1213
-0.933 | -22.2461 | -0.933 | -86181.4461 | -0.933 | -177621.8913 | -0.933 | -181569.5741
-0.925 | -21.5652 | -0.925 | -85066.3832 | -0.925 | -175844.6808 | -0.925 | -179785.0711
-0.917 | -20.9002 | -0.917 | -83952.3692 | -0.917 | -174059.5219 | -0.917 | -177992.3031
-0.908 | -20.1709 | -0.908 | -82700.4596 | -0.908 | -172041.868 | -0.908 | -175965.7036
-0.9 | -19.5389 | -0.9 | -81588.9491 | -0.9 | -170240.2247 | -0.9 | -174155.7599
-0.892 | -18.9221 | -0.892 | -80478.7496 | -0.892 | -168431.0229 | -0.892 | -172337.9238
-0.883 | -18.2459 | -0.883 | -79231.4507 | -0.883 | -166386.8012 | -0.883 | -170283.5823
-0.875 | -17.6605 | -0.875 | -78124.3284 | -0.875 | -164561.9826 | -0.875 | -168449.4008
-0.867 | -17.0894 | -0.867 | -77018.795 | -0.867 | -162730.033 | -0.867 | -166607.7364
-0.858 | -16.4639 | -0.858 | -75777.0844 | -0.858 | -160660.747 | -0.858 | -164527.0934
-0.85 | -15.9227 | -0.85 | -74675.2367 | -0.85 | -158814.1319 | -0.85 | -162669.996
-0.842 | -15.3951 | -0.842 | -73575.2728 | -0.842 | -156960.8544 | -0.842 | -160805.8656
-0.833 | -14.8175 | -0.833 | -72340.1872 | -0.833 | -154868.152 | -0.833 | -158700.5031
-0.825 | -14.3182 | -0.825 | -71244.5543 | -0.825 | -153001.2513 | -0.825 | -156821.9415
-0.817 | -13.8318 | -0.817 | -70151.1177 | -0.817 | -151128.2015 | -0.817 | -154936.8408
-0.808 | -13.2998 | -0.808 | -68923.7564 | -0.808 | -149013.8876 | -0.808 | -152808.4954
-0.8 | -12.8401 | -0.8 | -67835.3347 | -0.8 | -147128.3559 | -0.8 | -150910.0629
-0.792 | -12.3927 | -0.792 | -66749.4408 | -0.792 | -145237.2369 | -0.792 | -149005.6329
-0.783 | -11.9037 | -0.783 | -65530.9687 | -0.783 | -143103.2872 | -0.783 | -146856.21
-0.775 | -11.4816 | -0.775 | -64450.8143 | -0.775 | -141200.9353 | -0.775 | -144939.6539
-0.767 | -11.071 | -0.767 | -63373.5387 | -0.767 | -139293.6109 | -0.767 | -143017.6945
-0.758 | -10.6227 | -0.758 | -62165.1898 | -0.758 | -137142.1869 | -0.758 | -140849.2829
-0.75 | -10.236 | -0.75 | -61094.4214 | -0.75 | -135224.9957 | -0.75 | -138916.5189
-0.742 | -9.8601 | -0.742 | -60026.9033 | -0.742 | -133303.5039 | -0.742 | -136979.0024
-0.733 | -9.45 | -0.733 | -58829.9843 | -0.733 | -131136.9693 | -0.733 | -134793.8914
-0.725 | -9.0967 | -0.725 | -57769.7859 | -0.725 | -129207.1041 | -0.725 | -132847.0183
-0.717 | -8.7535 | -0.717 | -56713.231 | -0.717 | -127273.6728 | -0.717 | -130896.1058
-0.708 | -8.3794 | -0.708 | -55529.1248 | -0.708 | -125094.6106 | -0.708 | -128696.8025
-0.7 | -8.0574 | -0.7 | -54480.7492 | -0.7 | -123154.4375 | -0.7 | -126738.1188
-0.692 | -7.7449 | -0.692 | -53436.4331 | -0.692 | -121211.5006 | -0.692 | -124776.1761
-0.683 | -7.4047 | -0.683 | -52266.602 | -0.683 | -119022.7319 | -0.683 | -122565.4253
-0.675 | -7.112 | -0.675 | -51231.374 | -0.675 | -117074.8347 | -0.675 | -120597.4465
-0.667 | -6.8283 | -0.667 | -50200.6452 | -0.667 | -115125.0493 | -0.667 | -118627.0627
-0.658 | -6.5197 | -0.658 | -49046.6348 | -0.658 | -112929.6539 | -0.658 | -116407.8671
-0.65 | -6.2545 | -0.65 | -48025.9542 | -0.65 | -110976.8522 | -0.65 | -114433.3449
-0.642 | -5.9977 | -0.642 | -47010.237 | -0.642 | -109023.1177 | -0.642 | -112457.3513
-0.633 | -5.7186 | -0.633 | -45873.6798 | -0.633 | -106824.4548 | -0.633 | -110232.9943
-0.625 | -5.4791 | -0.625 | -44869.0244 | -0.625 | -104869.8239 | -0.625 | -108254.9367
-0.617 | -5.2474 | -0.617 | -43869.8225 | -0.617 | -102915.3016 | -0.617 | -106276.4277
-0.608 | -4.9959 | -0.608 | -42752.4412 | -0.608 | -100717.0331 | -0.608 | -104050.4967
-0.6 | -4.7802 | -0.6 | -41765.3704 | -0.6 | -98763.9242 | -0.6 | -102072.1894
-0.592 | -4.5719 | -0.592 | -40784.2697 | -0.592 | -96812.0582 | -0.592 | -100094.5446
-0.583 | -4.346 | -0.583 | -39687.8806 | -0.583 | -94618.1728 | -0.583 | -97870.9564
-0.575 | -4.1525 | -0.575 | -38720.0379 | -0.575 | -92670.235 | -0.575 | -95895.9858
-0.567 | -3.9658 | -0.567 | -37758.7095 | -0.567 | -90724.7744 | -0.567 | -93922.8927
-0.558 | -3.7636 | -0.558 | -36685.2261 | -0.558 | -88539.6123 | -0.558 | -91705.92
-0.55 | -3.5906 | -0.55 | -35738.3423 | -0.55 | -86600.8152 | -0.55 | -89738.197
-0.542 | -3.4239 | -0.542 | -34798.5456 | -0.542 | -84665.8371 | -0.542 | -87773.6756
-0.533 | -3.2437 | -0.533 | -33749.9815 | -0.533 | -82494.1164 | -0.533 | -85567.9744
-0.525 | -3.0897 | -0.525 | -32825.8775 | -0.525 | -80568.7737 | -0.525 | -83611.7594
-0.517 | -2.9414 | -0.517 | -31909.4626 | -0.517 | -78648.7068 | -0.517 | -81660.1874
-0.508 | -2.7813 | -0.508 | -30887.9349 | -0.508 | -76495.5506 | -0.508 | -79470.826
-0.5 | -2.6448 | -0.5 | -29988.5242 | -0.5 | -74588.3438 | -0.5 | -77530.7546
-0.492 | -2.5135 | -0.492 | -29097.4351 | -0.492 | -72687.9928 | -0.492 | -75596.8931
-0.483 | -2.3719 | -0.483 | -28105.1669 | -0.483 | -70558.9565 | -0.483 | -73429.3812
-0.475 | -2.2514 | -0.475 | -27232.4585 | -0.475 | -68674.9601 | -0.475 | -71510.4905
-0.467 | -2.1356 | -0.467 | -26368.7349 | -0.467 | -66799.53 | -0.467 | -69599.5105
-0.458 | -2.011 | -0.458 | -25408.0582 | -0.458 | -64700.629 | -0.458 | -67459.8291
-0.45 | -1.905 | -0.45 | -24564.1583 | -0.45 | -62845.3342 | -0.45 | -65567.5838
-0.442 | -1.8034 | -0.442 | -23729.9382 | -0.442 | -61000.4552 | -0.442 | -63685.0926
-0.433 | -1.6942 | -0.433 | -22803.2966 | -0.433 | -58938.1919 | -0.433 | -61579.7234
-0.425 | -1.6016 | -0.425 | -21990.4112 | -0.425 | -57117.5315 | -0.425 | -59720.0421
-0.417 | -1.5128 | -0.417 | -21187.933 | -0.417 | -55309.2824 | -0.417 | -57872.109
-0.408 | -1.4176 | -0.408 | -20297.8832 | -0.408 | -53290.6731 | -0.408 | -55808.0632
-0.4 | -1.337 | -0.4 | -19518.32 | -0.4 | -51511.0443 | -0.4 | -53987.344
-0.392 | -1.2599 | -0.392 | -18749.9239 | -0.392 | -49745.9757 | -0.392 | -52180.5254
-0.383 | -1.1774 | -0.383 | -17899.1384 | -0.383 | -47778.5758 | -0.383 | -50165.3715
-0.375 | -1.1075 | -0.375 | -17155.3079 | -0.375 | -46046.8623 | -0.375 | -48390.5153
-0.367 | -1.041 | -0.367 | -16423.438 | -0.367 | -44332.0177 | -0.367 | -46631.8779
-0.358 | -0.96977 | -0.358 | -15614.7061 | -0.358 | -42423.9451 | -0.358 | -44673.7669
-0.35 | -0.90968 | -0.35 | -14909.1234 | -0.35 | -40747.537 | -0.35 | -42952.1998
-0.342 | -0.85249 | -0.342 | -14216.3283 | -0.342 | -39090.4727 | -0.342 | -41249.342
-0.333 | -0.79147 | -0.333 | -13452.5575 | -0.333 | -37250.4287 | -0.333 | -39357.0299
-0.325 | -0.74008 | -0.325 | -12787.8428 | -0.325 | -35637.2405 | -0.325 | -37696.7222
-0.317 | -0.69126 | -0.317 | -12136.7764 | -0.317 | -34046.0419 | -0.317 | -36057.7918
-0.308 | -0.63929 | -0.308 | -11420.9926 | -0.308 | -32283.3288 | -0.308 | -34240.6591
-0.3 | -0.59562 | -0.3 | -10799.871 | -0.3 | -30741.8141 | -0.3 | -32650.1407
-0.292 | -0.55423 | -0.292 | -10193.2917 | -0.292 | -29225.1102 | -0.292 | -31083.8495
-0.283 | -0.51027 | -0.283 | -9528.6374 | -0.283 | -27549.6461 | -0.283 | -29351.9158
-0.275 | -0.47342 | -0.275 | -8953.9368 | -0.275 | -26088.8097 | -0.275 | -27840.2884
-0.267 | -0.43857 | -0.267 | -8394.7042 | -0.267 | -24655.7833 | -0.267 | -26355.9228
-0.258 | -0.40167 | -0.258 | -7784.4333 | -0.258 | -23078.1136 | -0.258 | -24719.8567
-0.25 | -0.37081 | -0.25 | -7259.0776 | -0.25 | -21707.5202 | -0.25 | -23296.8011
-0.242 | -0.34171 | -0.242 | -6750.1435 | -0.242 | -20367.9171 | -0.242 | -21904.228
-0.233 | -0.31098 | -0.233 | -6197.6076 | -0.233 | -18899.2224 | -0.233 | -20375.3528
-0.225 | -0.28536 | -0.225 | -5724.6004 | -0.225 | -17629.0039 | -0.225 | -19051.1323
-0.217 | -0.26128 | -0.217 | -5268.9875 | -0.217 | -16393.1386 | -0.217 | -17760.8019
-0.208 | -0.23592 | -0.208 | -4777.6038 | -0.208 | -15045.2422 | -0.208 | -16351.0969
-0.2 | -0.21486 | -0.2 | -4359.9902 | -0.2 | -13886.1038 | -0.2 | -15136.5581
-0.192 | -0.19513 | -0.192 | -3960.7422 | -0.192 | -12764.8666 | -0.192 | -13959.5036
-0.183 | -0.17444 | -0.183 | -3533.9191 | -0.183 | -11550.242 | -0.183 | -12681.6047
-0.175 | -0.15733 | -0.175 | -3174.6988 | -0.175 | -10513.4697 | -0.175 | -11588.1782
-0.167 | -0.14137 | -0.167 | -2834.7672 | -0.167 | -9518.3342 | -0.167 | -10536.0175
-0.158 | -0.12472 | -0.158 | -2475.7366 | -0.158 | -8450.1146 | -0.158 | -9403.2198
-0.15 | -0.11102 | -0.15 | -2177.6672 | -0.15 | -7547.5827 | -0.15 | -8442.9245
-0.142 | -0.098319 | -0.142 | -1899.657 | -0.142 | -6690.6108 | -0.142 | -7527.8674
-0.133 | -0.085156 | -0.133 | -1611.0979 | -0.133 | -5782.5864 | -0.133 | -6554.1364
-0.125 | -0.074414 | -0.125 | -1376.2577 | -0.125 | -5026.7415 | -0.125 | -5739.592
-0.117 | -0.064531 | -0.117 | -1161.8662 | -0.117 | -4320.5433 | -0.117 | -4974.4519
-0.108 | -0.054394 | -0.108 | -945.0864 | -0.108 | -3587.0631 | -0.108 | -4174.4317
-0.1 | -0.046218 | -0.1 | -773.9404 | -0.1 | -2990.7521 | -0.1 | -3518.8494
-0.092 | -0.038793 | -0.092 | -622.7877 | -0.092 | -2448.1742 | -0.092 | -2916.9995
-0.083 | -0.031303 | -0.083 | -476.0773 | -0.083 | -1903.5059 | -0.083 | -2305.8726
-0.075 | -0.025382 | -0.075 | -365.6859 | -0.075 | -1478.9642 | -0.075 | -1822.7678
-0.067 | -0.020128 | -0.067 | -273.2062 | -0.067 | -1111.3666 | -0.067 | -1397.5521
-0.058 | -0.014989 | -0.058 | -189.1353 | -0.058 | -766.3119 | -0.058 | -989.6747
-0.05 | -0.011085 | -0.05 | -130.5838 | -0.05 | -520.0102 | -0.05 | -690.4619
-0.042 | -0.0077892 | -0.042 | -85.5325 | -0.042 | -328.8503 | -0.042 | -450.6876
-0.033 | -0.0047902 | -0.033 | -48.7072 | -0.033 | -175.2848 | -0.033 | -249.9312
-0.025 | -0.002742 | -0.025 | -26.2092 | -0.025 | -86.7947 | -0.025 | -128.3739
-0.017 | -0.0012655 | -0.017 | -11.5012 | -0.017 | -34.5674 | -0.017 | -52.8906
-0.008 | -0.00027988 | -0.008 | -2.4515 | -0.008 | -6.7017 | -0.008 | -10.5414
0 | 0 | 0 | 0 | 0 | 0 | 0 | 0
0.008 | -0.00027988 | 0.008 | -2.4515 | 0.008 | -6.7017 | 0.008 | -10.5414
0.017 | -0.0012655 | 0.017 | -11.5012 | 0.017 | -34.5674 | 0.017 | -52.8906
0.025 | -0.002742 | 0.025 | -26.2092 | 0.025 | -86.7947 | 0.025 | -128.3739
0.033 | -0.0047902 | 0.033 | -48.7072 | 0.033 | -175.2848 | 0.033 | -249.9312
0.042 | -0.0077892 | 0.042 | -85.5325 | 0.042 | -328.8503 | 0.042 | -450.6876
0.05 | -0.011085 | 0.05 | -130.5838 | 0.05 | -520.0102 | 0.05 | -690.4619
0.058 | -0.014989 | 0.058 | -189.1353 | 0.058 | -766.3119 | 0.058 | -989.6747
0.067 | -0.020128 | 0.067 | -273.2062 | 0.067 | -1111.3666 | 0.067 | -1397.5521
0.075 | -0.025382 | 0.075 | -365.6859 | 0.075 | -1478.9642 | 0.075 | -1822.7678
0.083 | -0.031303 | 0.083 | -476.0773 | 0.083 | -1903.5059 | 0.083 | -2305.8726
0.092 | -0.038793 | 0.092 | -622.7877 | 0.092 | -2448.1742 | 0.092 | -2916.9995
0.1 | -0.046218 | 0.1 | -773.9404 | 0.1 | -2990.7521 | 0.1 | -3518.8494
0.108 | -0.054394 | 0.108 | -945.0864 | 0.108 | -3587.0631 | 0.108 | -4174.4317
0.117 | -0.064531 | 0.117 | -1161.8662 | 0.117 | -4320.5433 | 0.117 | -4974.4519
0.125 | -0.074414 | 0.125 | -1376.2577 | 0.125 | -5026.7415 | 0.125 | -5739.592
0.133 | -0.085156 | 0.133 | -1611.0979 | 0.133 | -5782.5864 | 0.133 | -6554.1364
0.142 | -0.098319 | 0.142 | -1899.657 | 0.142 | -6690.6108 | 0.142 | -7527.8674
0.15 | -0.11102 | 0.15 | -2177.6672 | 0.15 | -7547.5827 | 0.15 | -8442.9245
0.158 | -0.12472 | 0.158 | -2475.7366 | 0.158 | -8450.1146 | 0.158 | -9403.2198
0.167 | -0.14137 | 0.167 | -2834.7672 | 0.167 | -9518.3342 | 0.167 | -10536.0175
0.175 | -0.15733 | 0.175 | -3174.6988 | 0.175 | -10513.4697 | 0.175 | -11588.1782
0.183 | -0.17444 | 0.183 | -3533.9191 | 0.183 | -11550.242 | 0.183 | -12681.6047
0.192 | -0.19513 | 0.192 | -3960.7422 | 0.192 | -12764.8666 | 0.192 | -13959.5036
0.2 | -0.21486 | 0.2 | -4359.9902 | 0.2 | -13886.1038 | 0.2 | -15136.5581
0.208 | -0.23592 | 0.208 | -4777.6038 | 0.208 | -15045.2422 | 0.208 | -16351.0969
0.217 | -0.26128 | 0.217 | -5268.9875 | 0.217 | -16393.1386 | 0.217 | -17760.8019
0.225 | -0.28536 | 0.225 | -5724.6004 | 0.225 | -17629.0039 | 0.225 | -19051.1323
0.233 | -0.31098 | 0.233 | -6197.6076 | 0.233 | -18899.2224 | 0.233 | -20375.3528
0.242 | -0.34171 | 0.242 | -6750.1435 | 0.242 | -20367.9171 | 0.242 | -21904.228
0.25 | -0.37081 | 0.25 | -7259.0776 | 0.25 | -21707.5202 | 0.25 | -23296.8011
0.258 | -0.40167 | 0.258 | -7784.4333 | 0.258 | -23078.1136 | 0.258 | -24719.8567
0.267 | -0.43857 | 0.267 | -8394.7042 | 0.267 | -24655.7833 | 0.267 | -26355.9228
0.275 | -0.47342 | 0.275 | -8953.9368 | 0.275 | -26088.8097 | 0.275 | -27840.2884
0.283 | -0.51027 | 0.283 | -9528.6374 | 0.283 | -27549.6461 | 0.283 | -29351.9158
0.292 | -0.55423 | 0.292 | -10193.2917 | 0.292 | -29225.1102 | 0.292 | -31083.8495
0.3 | -0.59562 | 0.3 | -10799.871 | 0.3 | -30741.8141 | 0.3 | -32650.1407
0.308 | -0.63929 | 0.308 | -11420.9926 | 0.308 | -32283.3288 | 0.308 | -34240.6591
0.317 | -0.69126 | 0.317 | -12136.7764 | 0.317 | -34046.0419 | 0.317 | -36057.7918
0.325 | -0.74008 | 0.325 | -12787.8428 | 0.325 | -35637.2405 | 0.325 | -37696.7222
0.333 | -0.79147 | 0.333 | -13452.5575 | 0.333 | -37250.4287 | 0.333 | -39357.0299
0.342 | -0.85249 | 0.342 | -14216.3283 | 0.342 | -39090.4727 | 0.342 | -41249.342
0.35 | -0.90968 | 0.35 | -14909.1234 | 0.35 | -40747.537 | 0.35 | -42952.1998
0.358 | -0.96977 | 0.358 | -15614.7061 | 0.358 | -42423.9451 | 0.358 | -44673.7669
0.367 | -1.041 | 0.367 | -16423.438 | 0.367 | -44332.0177 | 0.367 | -46631.8779
0.375 | -1.1075 | 0.375 | -17155.3079 | 0.375 | -46046.8623 | 0.375 | -48390.5153
0.383 | -1.1774 | 0.383 | -17899.1384 | 0.383 | -47778.5758 | 0.383 | -50165.3715
0.392 | -1.2599 | 0.392 | -18749.9239 | 0.392 | -49745.9757 | 0.392 | -52180.5254
0.4 | -1.337 | 0.4 | -19518.32 | 0.4 | -51511.0443 | 0.4 | -53987.344
0.408 | -1.4176 | 0.408 | -20297.8832 | 0.408 | -53290.6731 | 0.408 | -55808.0632
0.417 | -1.5128 | 0.417 | -21187.933 | 0.417 | -55309.2824 | 0.417 | -57872.109
0.425 | -1.6016 | 0.425 | -21990.4112 | 0.425 | -57117.5315 | 0.425 | -59720.0421
0.433 | -1.6942 | 0.433 | -22803.2966 | 0.433 | -58938.1919 | 0.433 | -61579.7234
0.442 | -1.8034 | 0.442 | -23729.9382 | 0.442 | -61000.4552 | 0.442 | -63685.0926
0.45 | -1.905 | 0.45 | -24564.1583 | 0.45 | -62845.3342 | 0.45 | -65567.5838
0.458 | -2.011 | 0.458 | -25408.0582 | 0.458 | -64700.629 | 0.458 | -67459.8291
0.467 | -2.1356 | 0.467 | -26368.7349 | 0.467 | -66799.53 | 0.467 | -69599.5105
0.475 | -2.2514 | 0.475 | -27232.4585 | 0.475 | -68674.9601 | 0.475 | -71510.4905
0.483 | -2.3719 | 0.483 | -28105.1669 | 0.483 | -70558.9565 | 0.483 | -73429.3812
0.492 | -2.5135 | 0.492 | -29097.4351 | 0.492 | -72687.9928 | 0.492 | -75596.8931
0.5 | -2.6448 | 0.5 | -29988.5242 | 0.5 | -74588.3438 | 0.5 | -77530.7546
0.508 | -2.7813 | 0.508 | -30887.9349 | 0.508 | -76495.5506 | 0.508 | -79470.826
0.517 | -2.9414 | 0.517 | -31909.4626 | 0.517 | -78648.7068 | 0.517 | -81660.1874
0.525 | -3.0897 | 0.525 | -32825.8775 | 0.525 | -80568.7737 | 0.525 | -83611.7594
0.533 | -3.2437 | 0.533 | -33749.9815 | 0.533 | -82494.1164 | 0.533 | -85567.9744
0.542 | -3.4239 | 0.542 | -34798.5456 | 0.542 | -84665.8371 | 0.542 | -87773.6756
0.55 | -3.5906 | 0.55 | -35738.3423 | 0.55 | -86600.8152 | 0.55 | -89738.197
0.558 | -3.7636 | 0.558 | -36685.2261 | 0.558 | -88539.6123 | 0.558 | -91705.92
0.567 | -3.9658 | 0.567 | -37758.7095 | 0.567 | -90724.7744 | 0.567 | -93922.8927
0.575 | -4.1525 | 0.575 | -38720.0379 | 0.575 | -92670.235 | 0.575 | -95895.9858
0.583 | -4.346 | 0.583 | -39687.8806 | 0.583 | -94618.1728 | 0.583 | -97870.9564
0.592 | -4.5719 | 0.592 | -40784.2697 | 0.592 | -96812.0582 | 0.592 | -100094.5446
0.6 | -4.7802 | 0.6 | -41765.3704 | 0.6 | -98763.9242 | 0.6 | -102072.1894
0.608 | -4.9959 | 0.608 | -42752.4412 | 0.608 | -100717.0331 | 0.608 | -104050.4967
0.617 | -5.2474 | 0.617 | -43869.8225 | 0.617 | -102915.3016 | 0.617 | -106276.4277
0.625 | -5.4791 | 0.625 | -44869.0244 | 0.625 | -104869.8239 | 0.625 | -108254.9367
0.633 | -5.7186 | 0.633 | -45873.6798 | 0.633 | -106824.4548 | 0.633 | -110232.9943
0.642 | -5.9977 | 0.642 | -47010.237 | 0.642 | -109023.1177 | 0.642 | -112457.3513
0.65 | -6.2545 | 0.65 | -48025.9542 | 0.65 | -110976.8522 | 0.65 | -114433.3449
0.658 | -6.5197 | 0.658 | -49046.6348 | 0.658 | -112929.6539 | 0.658 | -116407.8671
0.667 | -6.8283 | 0.667 | -50200.6452 | 0.667 | -115125.0493 | 0.667 | -118627.0627
0.675 | -7.112 | 0.675 | -51231.374 | 0.675 | -117074.8347 | 0.675 | -120597.4465
0.683 | -7.4047 | 0.683 | -52266.602 | 0.683 | -119022.7319 | 0.683 | -122565.4253
0.692 | -7.7449 | 0.692 | -53436.4331 | 0.692 | -121211.5006 | 0.692 | -124776.1761
0.7 | -8.0574 | 0.7 | -54480.7492 | 0.7 | -123154.4375 | 0.7 | -126738.1188
0.708 | -8.3794 | 0.708 | -55529.1248 | 0.708 | -125094.6106 | 0.708 | -128696.8025
0.717 | -8.7535 | 0.717 | -56713.231 | 0.717 | -127273.6728 | 0.717 | -130896.1058
0.725 | -9.0967 | 0.725 | -57769.7859 | 0.725 | -129207.1041 | 0.725 | -132847.0183
0.733 | -9.45 | 0.733 | -58829.9843 | 0.733 | -131136.9693 | 0.733 | -134793.8914
0.742 | -9.8601 | 0.742 | -60026.9033 | 0.742 | -133303.5039 | 0.742 | -136979.0024
0.75 | -10.236 | 0.75 | -61094.4214 | 0.75 | -135224.9957 | 0.75 | -138916.5189
0.758 | -10.6227 | 0.758 | -62165.1898 | 0.758 | -137142.1869 | 0.758 | -140849.2829
0.767 | -11.071 | 0.767 | -63373.5387 | 0.767 | -139293.6109 | 0.767 | -143017.6945
0.775 | -11.4816 | 0.775 | -64450.8143 | 0.775 | -141200.9353 | 0.775 | -144939.6539
0.783 | -11.9037 | 0.783 | -65530.9687 | 0.783 | -143103.2872 | 0.783 | -146856.21
0.792 | -12.3927 | 0.792 | -66749.4408 | 0.792 | -145237.2369 | 0.792 | -149005.6329
0.8 | -12.8401 | 0.8 | -67835.3347 | 0.8 | -147128.3559 | 0.8 | -150910.0629
0.808 | -13.2998 | 0.808 | -68923.7564 | 0.808 | -149013.8876 | 0.808 | -152808.4954
0.817 | -13.8318 | 0.817 | -70151.1177 | 0.817 | -151128.2015 | 0.817 | -154936.8408
0.825 | -14.3182 | 0.825 | -71244.5543 | 0.825 | -153001.2513 | 0.825 | -156821.9415
0.833 | -14.8175 | 0.833 | -72340.1872 | 0.833 | -154868.152 | 0.833 | -158700.5031
0.842 | -15.3951 | 0.842 | -73575.2728 | 0.842 | -156960.8544 | 0.842 | -160805.8656
0.85 | -15.9227 | 0.85 | -74675.2367 | 0.85 | -158814.1319 | 0.85 | -162669.996
0.858 | -16.4639 | 0.858 | -75777.0844 | 0.858 | -160660.747 | 0.858 | -164527.0934
0.867 | -17.0894 | 0.867 | -77018.795 | 0.867 | -162730.033 | 0.867 | -166607.7364
0.875 | -17.6605 | 0.875 | -78124.3284 | 0.875 | -164561.9826 | 0.875 | -168449.4008
0.883 | -18.2459 | 0.883 | -79231.4507 | 0.883 | -166386.8012 | 0.883 | -170283.5823
0.892 | -18.9221 | 0.892 | -80478.7496 | 0.892 | -168431.0229 | 0.892 | -172337.9238
0.9 | -19.5389 | 0.9 | -81588.9491 | 0.9 | -170240.2247 | 0.9 | -174155.7599
0.908 | -20.1709 | 0.908 | -82700.4596 | 0.908 | -172041.868 | 0.908 | -175965.7036
0.917 | -20.9002 | 0.917 | -83952.3692 | 0.917 | -174059.5219 | 0.917 | -177992.3031
0.925 | -21.5652 | 0.925 | -85066.3832 | 0.925 | -175844.6808 | 0.925 | -179785.0711
0.933 | -22.2461 | 0.933 | -86181.4461 | 0.933 | -177621.8913 | 0.933 | -181569.5741
0.942 | -23.0314 | 0.942 | -87437.0451 | 0.942 | -179611.6066 | 0.942 | -183567.1213
0.95 | -23.7468 | 0.95 | -88554.0709 | 0.95 | -181371.542 | 0.95 | -185333.6936
0.958 | -24.479 | 0.958 | -89671.8985 | 0.958 | -183123.174 | 0.958 | -187091.6622
0.967 | -25.323 | 0.967 | -90930.3186 | 0.967 | -185083.702 | 0.967 | -189058.9662
0.975 | -26.0915 | 0.975 | -92049.5997 | 0.975 | -186817.3387 | 0.975 | -190798.3182
0.983 | -26.8774 | 0.983 | -93169.45 | 0.983 | -188542.3489 | 0.983 | -192528.7589
0.992 | -27.7829 | 0.992 | -94429.8729 | 0.992 | -190472.5531 | 0.992 | -194464.7384
1 | -28.6068 | 1 | -95550.6968 | 1 | -192178.9131 | 1 | -196175.9401
Terrain Baseline: Total Radar Elevation Error
Total radar elevation error - custom parabolic x | Total radar elevation error - custom parabolic
-60 | -5.1598
-59.5 | -21.8353
-59 | -10.1755
-58.5 | -24.334
-58 | -34.1459
-57.5 | -37.1862
-57 | -57.9778
-56.5 | -59.8994
-56 | -64.5571
-55.5 | -41.3357
-55 | -49.581
-54.5 | -53.1137
-54 | -41.2396
-53.5 | -52.892
-53 | -58.5812
-52.5 | -45.6121
-52 | -47.856
-51.5 | -36.5972
-51 | -43.0062
-50.5 | -51.7997
-50 | -33.1399
-49.5 | -55.728
-49 | -43.5506
-48.5 | -44.1284
-48 | -59.2493
-47.5 | -57.6171
-47 | -64.6768
-46.5 | -60.9354
-46 | -52.6742
-45.5 | -39.8708
-45 | -49.267
-44.5 | -30.4493
-44 | -21.2982
-43.5 | -25.1169
-43 | -5.8519
-42.5 | -11.612
-42 | 6.7213
-41.5 | 13.8476
-41 | 15.9158
-40.5 | 12.9467
-40 | 29.1027
-39.5 | 31.1142
-39 | 30.1017
-38.5 | 32.134
-38 | 19.1217
-37.5 | 16.3368
-37 | 23.5525
-36.5 | 19.0317
-36 | -0.26232
-35.5 | -1.9757
-35 | 7.1849
-34.5 | 7.0682
-34 | -2.9998
-33.5 | -11.2921
-33 | -15.7383
-32.5 | -17.0692
-32 | -8.4685
-31.5 | -12.0939
-31 | 10.4594
-30.5 | 4.9001
-30 | 15.0124
-29.5 | 33.7888
-29 | 20.4903
-28.5 | 27.5556
-28 | 50.863
-27.5 | 61.0193
-27 | 67.7584
-26.5 | 76.2357
-26 | 80.4462
-25.5 | 102.6248
-25 | 95.9627
-24.5 | 111.9594
-24 | 109.9111
-23.5 | 124.0741
-23 | 130.9673
-22.5 | 136.7077
-22 | 142.3803
-21.5 | 155.1646
-21 | 140.7182
-20.5 | 138.7926
-20 | 144.6299
-19.5 | 138.2559
-19 | 143.0894
-18.5 | 134.9295
-18 | 147.2981
-17.5 | 137.2594
-17 | 123.9988
-16.5 | 122.1643
-16 | 95.6934
-15.5 | 107.5964
-15 | 88.7568
-14.5 | 84.9082
-14 | 82.6688
-13.5 | 59.3718
-13 | 62.4041
-12.5 | 68.4611
-12 | 45.903
-11.5 | 46.3601
-11 | 41.594
-10.5 | 50.3973
-10 | 47.7426
-9.5 | 30.6228
-9 | 45.7531
-8.5 | 60.2691
-8 | 37.7293
-7.5 | 41.6482
-7 | 46.578
-6.5 | 57.9704
-6 | 59.6429
-5.5 | 62.1813
-5 | 72.2819
-4.5 | 71.7457
-4 | 72.8933
-3.5 | 77.3795
-3 | 66.3715
-2.5 | 48.5271
-2 | 58.258
-1.5 | 32.8241
-1 | 36.9075
-0.5 | 14.4907
0 | 3.4705
0.5 | -3.7449
1 | -44.6093
1.5 | -48.4104
2 | -67.2128
2.5 | -72.6087
3 | -83.7958
3.5 | -100.3817
4 | -98.1349
4.5 | -84.3256
5 | -100.7051
5.5 | -98.8538
6 | -72.0781
6.5 | -79.3694
7 | -68.6874
7.5 | -57.8891
8 | -47.6781
8.5 | -37.0656
9 | -31.2987
9.5 | -7.3318
10 | 6.9507
10.5 | -6.5189
11 | -3.5716
11.5 | -5.6614
12 | -8.6715
12.5 | 4.0212
13 | 1.946
13.5 | -1.6667
14 | -18.8113
14.5 | -29.0297
15 | -47.0292
15.5 | -50.7703
16 | -71.4509
16.5 | -73.2975
17 | -60.3928
17.5 | -67.597
18 | -72.4455
18.5 | -86.1175
19 | -89.8706
19.5 | -82.2375
20 | -76.537
20.5 | -79.3456
21 | -86.9105
21.5 | -86.0169
22 | -75.7977
22.5 | -76.3141
23 | -64.2563
23.5 | -73.4729
24 | -78.061
24.5 | -82.7778
25 | -64.0586
25.5 | -70.3341
26 | -67.4956
26.5 | -72.0034
27 | -66.7441
27.5 | -48.0589
28 | -61.0914
28.5 | -55.9044
29 | -31.3929
29.5 | -22.3672
30 | -13.7999
30.5 | -6.1036
31 | -20.5434
31.5 | -20.2854
32 | -0.4269
32.5 | -7.7122
33 | 1.7249
33.5 | -4.742
34 | -12.0083
34.5 | -24.5019
35 | -31.0995
35.5 | -34.4496
36 | -47.7718
36.5 | -47.5885
37 | -61.0439
37.5 | -58.8468
38 | -77.7244
38.5 | -84.4083
39 | -85.907
39.5 | -79.4769
40 | -69.5501
40.5 | -63.4491
41 | -55.6947
41.5 | -61.4368
42 | -37.6523
42.5 | -43.303
43 | -36.2824
43.5 | -23.2614
44 | -9.6326
44.5 | 1.0351
45 | 2.6351
45.5 | 2.7628
46 | -1.8953
46.5 | 10.6431
47 | -7.2484
47.5 | -6.2188
48 | 7.317
48.5 | 0.40635
49 | -12.0229
49.5 | 0.56025
50 | -9.9003
50.5 | -9.2614
51 | -13.645
51.5 | 2.0446
52 | 5.1886
52.5 | -9.2437
53 | -7.5236
53.5 | -2.891
54 | 4.7804
54.5 | 7.8516
55 | -0.54596
55.5 | 3.3103
56 | 1.0046
56.5 | -25.1741
57 | -22.1177
57.5 | -29.306
58 | -33.7632
58.5 | -32.0508
59 | -29.4687
59.5 | -49.0254
60 | -35.4922
Doppler: Flat Geometry vs Topography
Flat VHF Doppler (Hz) x | Flat VHF Doppler (Hz) | Topo VHF Doppler (Hz) x | Topo VHF Doppler (Hz) | Flat HF Doppler (Hz) x | Flat HF Doppler (Hz) | Topo HF Doppler (Hz) x | Topo HF Doppler (Hz)
-60 | 502.8982 | -60 | 475.6182 | -60 | 75.5102 | -60 | 71.4141
-59.5 | 500.863 | -59.5 | 490.873 | -59.5 | 75.2047 | -59.5 | 73.7047
-59 | 496.7909 | -59 | 534.0602 | -59 | 74.5932 | -59 | 80.1892
-58.5 | 492.7155 | -58.5 | 503.9209 | -58.5 | 73.9813 | -58.5 | 75.6638
-58 | 488.6368 | -58 | 495.8408 | -58 | 73.3689 | -58 | 74.4506
-57.5 | 484.5548 | -57.5 | 511.9767 | -57.5 | 72.756 | -57.5 | 76.8734
-57 | 480.4696 | -57 | 484.5983 | -57 | 72.1426 | -57 | 72.7625
-56.5 | 476.3812 | -56.5 | 523.0828 | -56.5 | 71.5287 | -56.5 | 78.541
-56 | 472.2895 | -56 | 502.4627 | -56 | 70.9143 | -56 | 75.4448
-55.5 | 468.1947 | -55.5 | 482.4717 | -55.5 | 70.2995 | -55.5 | 72.4432
-55 | 464.0967 | -55 | 517.4251 | -55 | 69.6842 | -55 | 77.6915
-54.5 | 459.9956 | -54.5 | 492.0462 | -54.5 | 69.0684 | -54.5 | 73.8808
-54 | 455.8914 | -54 | 488.5125 | -54 | 68.4522 | -54 | 73.3502
-53.5 | 451.7841 | -53.5 | 489.5231 | -53.5 | 67.8355 | -53.5 | 73.502
-53 | 447.6737 | -53 | 468.9993 | -53 | 67.2183 | -53 | 70.4203
-52.5 | 443.5603 | -52.5 | 476.741 | -52.5 | 66.6007 | -52.5 | 71.5827
-52 | 439.4439 | -52 | 491.4494 | -52 | 65.9826 | -52 | 73.7912
-51.5 | 435.3245 | -51.5 | 452.4009 | -51.5 | 65.364 | -51.5 | 67.9281
-51 | 431.2021 | -51 | 413.0156 | -51 | 64.7451 | -51 | 62.0144
-50.5 | 427.0768 | -50.5 | 461.5403 | -50.5 | 64.1256 | -50.5 | 69.3003
-50 | 422.9486 | -50 | 437.6207 | -50 | 63.5058 | -50 | 65.7088
-49.5 | 418.8174 | -49.5 | 411.2584 | -49.5 | 62.8855 | -49.5 | 61.7505
-49 | 414.6834 | -49 | 425.2263 | -49 | 62.2648 | -49 | 63.8478
-48.5 | 410.5465 | -48.5 | 386.8338 | -48.5 | 61.6436 | -48.5 | 58.0832
-48 | 406.4068 | -48 | 402.2937 | -48 | 61.022 | -48 | 60.4045
-47.5 | 402.2644 | -47.5 | 402.8831 | -47.5 | 60.4001 | -47.5 | 60.493
-47 | 398.1191 | -47 | 384.087 | -47 | 59.7776 | -47 | 57.6707
-46.5 | 393.9711 | -46.5 | 368.0809 | -46.5 | 59.1548 | -46.5 | 55.2674
-46 | 389.8204 | -46 | 352.548 | -46 | 58.5316 | -46 | 52.9351
-45.5 | 385.6669 | -45.5 | 340.6815 | -45.5 | 57.9079 | -45.5 | 51.1534
-45 | 381.5108 | -45 | 336.8433 | -45 | 57.2839 | -45 | 50.5771
-44.5 | 377.3521 | -44.5 | 363.7356 | -44.5 | 56.6595 | -44.5 | 54.615
-44 | 373.1907 | -44 | 387.8403 | -44 | 56.0346 | -44 | 58.2343
-43.5 | 369.0267 | -43.5 | 338.2383 | -43.5 | 55.4094 | -43.5 | 50.7865
-43 | 364.8602 | -43 | 318.9537 | -43 | 54.7838 | -43 | 47.8909
-42.5 | 360.6911 | -42.5 | 345.1024 | -42.5 | 54.1578 | -42.5 | 51.8172
-42 | 356.5195 | -42 | 340.2729 | -42 | 53.5315 | -42 | 51.092
-41.5 | 352.3454 | -41.5 | 362.0056 | -41.5 | 52.9047 | -41.5 | 54.3552
-41 | 348.1688 | -41 | 379.7042 | -41 | 52.2776 | -41 | 57.0126
-40.5 | 343.9898 | -40.5 | 377.3351 | -40.5 | 51.6501 | -40.5 | 56.6569
-40 | 339.8084 | -40 | 355.3359 | -40 | 51.0223 | -40 | 53.3537
-39.5 | 335.6246 | -39.5 | 314.9672 | -39.5 | 50.3941 | -39.5 | 47.2924
-39 | 331.4385 | -39 | 348.4273 | -39 | 49.7655 | -39 | 52.3164
-38.5 | 327.25 | -38.5 | 356.4904 | -38.5 | 49.1366 | -38.5 | 53.5271
-38 | 323.0592 | -38 | 366.8314 | -38 | 48.5074 | -38 | 55.0798
-37.5 | 318.8661 | -37.5 | 371.6703 | -37.5 | 47.8778 | -37.5 | 55.8064
-37 | 314.6708 | -37 | 355.4814 | -37 | 47.2479 | -37 | 53.3756
-36.5 | 310.4732 | -36.5 | 369.343 | -36.5 | 46.6176 | -36.5 | 55.4569
-36 | 306.2735 | -36 | 338.2825 | -36 | 45.987 | -36 | 50.7932
-35.5 | 302.0716 | -35.5 | 314.0598 | -35.5 | 45.3561 | -35.5 | 47.1561
-35 | 297.8675 | -35 | 347.7565 | -35 | 44.7249 | -35 | 52.2157
-34.5 | 293.6613 | -34.5 | 355.1955 | -34.5 | 44.0933 | -34.5 | 53.3327
-34 | 289.4531 | -34 | 308.8603 | -34 | 43.4614 | -34 | 46.3754
-33.5 | 285.2428 | -33.5 | 321.3311 | -33.5 | 42.8292 | -33.5 | 48.2479
-33 | 281.0304 | -33 | 316.8595 | -33 | 42.1968 | -33 | 47.5765
-32.5 | 276.8161 | -32.5 | 275.1766 | -32.5 | 41.564 | -32.5 | 41.3178
-32 | 272.5998 | -32 | 279.4927 | -32 | 40.9309 | -32 | 41.9659
-31.5 | 268.3815 | -31.5 | 288.1442 | -31.5 | 40.2975 | -31.5 | 43.2649
-31 | 264.1613 | -31 | 238.1385 | -31 | 39.6639 | -31 | 35.7565
-30.5 | 259.9392 | -30.5 | 234.2433 | -30.5 | 39.0299 | -30.5 | 35.1717
-30 | 255.7153 | -30 | 236.1606 | -30 | 38.3957 | -30 | 35.4596
-29.5 | 251.4895 | -29.5 | 243.5423 | -29.5 | 37.7612 | -29.5 | 36.5679
-29 | 247.262 | -29 | 221.9795 | -29 | 37.1264 | -29 | 33.3303
-28.5 | 243.0326 | -28.5 | 213.6323 | -28.5 | 36.4914 | -28.5 | 32.0769
-28 | 238.8015 | -28 | 217.6421 | -28 | 35.8561 | -28 | 32.679
-27.5 | 234.5687 | -27.5 | 196.6495 | -27.5 | 35.2205 | -27.5 | 29.527
-27 | 230.3343 | -27 | 220.4687 | -27 | 34.5847 | -27 | 33.1034
-26.5 | 226.0981 | -26.5 | 198.2375 | -26.5 | 33.9487 | -26.5 | 29.7654
-26 | 221.8603 | -26 | 192.0257 | -26 | 33.3124 | -26 | 28.8327
-25.5 | 217.621 | -25.5 | 199.4848 | -25.5 | 32.6758 | -25.5 | 29.9527
-25 | 213.38 | -25 | 221.0726 | -25 | 32.039 | -25 | 33.1941
-24.5 | 209.1375 | -24.5 | 222.4504 | -24.5 | 31.402 | -24.5 | 33.401
-24 | 204.8935 | -24 | 200.9253 | -24 | 30.7648 | -24 | 30.169
-23.5 | 200.6481 | -23.5 | 218.2092 | -23.5 | 30.1273 | -23.5 | 32.7641
-23 | 196.4011 | -23 | 216.8091 | -23 | 29.4897 | -23 | 32.5539
-22.5 | 192.1528 | -22.5 | 251.2118 | -22.5 | 28.8518 | -22.5 | 37.7195
-22 | 187.9031 | -22 | 260.811 | -22 | 28.2137 | -22 | 39.1608
-21.5 | 183.652 | -21.5 | 185.8424 | -21.5 | 27.5754 | -21.5 | 27.9043
-21 | 179.3995 | -21 | 196.9068 | -21 | 26.9369 | -21 | 29.5656
-20.5 | 175.1458 | -20.5 | 207.4684 | -20.5 | 26.2982 | -20.5 | 31.1514
-20 | 170.8908 | -20 | 203.5316 | -20 | 25.6593 | -20 | 30.5603
-19.5 | 166.6345 | -19.5 | 219.3263 | -19.5 | 25.0202 | -19.5 | 32.9319
-19 | 162.3771 | -19 | 165.4685 | -19 | 24.3809 | -19 | 24.8451
-18.5 | 158.1184 | -18.5 | 191.4069 | -18.5 | 23.7415 | -18.5 | 28.7398
-18 | 153.8587 | -18 | 203.9435 | -18 | 23.1019 | -18 | 30.6221
-17.5 | 149.5977 | -17.5 | 132.7426 | -17.5 | 22.4621 | -17.5 | 19.9313
-17 | 145.3357 | -17 | 129.6262 | -17 | 21.8222 | -17 | 19.4634
-16.5 | 141.0727 | -16.5 | 192.0256 | -16.5 | 21.1821 | -16.5 | 28.8327
-16 | 136.8086 | -16 | 165.6403 | -16 | 20.5418 | -16 | 24.8709
-15.5 | 132.5435 | -15.5 | 137.9564 | -15.5 | 19.9014 | -15.5 | 20.7142
-15 | 128.2775 | -15 | 160.4549 | -15 | 19.2609 | -15 | 24.0923
-14.5 | 124.0105 | -14.5 | 131.0004 | -14.5 | 18.6202 | -14.5 | 19.6697
-14 | 119.7426 | -14 | 109.407 | -14 | 17.9794 | -14 | 16.4275
-13.5 | 115.4738 | -13.5 | 134.5709 | -13.5 | 17.3384 | -13.5 | 20.2058
-13 | 111.2042 | -13 | 159.2614 | -13 | 16.6973 | -13 | 23.9131
-12.5 | 106.9338 | -12.5 | 115.1592 | -12.5 | 16.0561 | -12.5 | 17.2912
-12 | 102.6626 | -12 | 118.7549 | -12 | 15.4148 | -12 | 17.8311
-11.5 | 98.3906 | -11.5 | 137.604 | -11.5 | 14.7734 | -11.5 | 20.6613
-11 | 94.118 | -11 | 112.0372 | -11 | 14.1318 | -11 | 16.8224
-10.5 | 89.8446 | -10.5 | 104.2264 | -10.5 | 13.4902 | -10.5 | 15.6496
-10 | 85.5706 | -10 | 86.4092 | -10 | 12.8484 | -10 | 12.9744
-9.5 | 81.2959 | -9.5 | 95.8813 | -9.5 | 12.2066 | -9.5 | 14.3966
-9 | 77.0207 | -9 | 61.204 | -9 | 11.5647 | -9 | 9.1898
-8.5 | 72.7448 | -8.5 | 64.9118 | -8.5 | 10.9227 | -8.5 | 9.7465
-8 | 68.4685 | -8 | 83.9039 | -8 | 10.2806 | -8 | 12.5982
-7.5 | 64.1917 | -7.5 | 12.087 | -7.5 | 9.6384 | -7.5 | 1.8149
-7 | 59.9143 | -7 | 36.9153 | -7 | 8.9961 | -7 | 5.5428
-6.5 | 55.6366 | -6.5 | 63.3308 | -6.5 | 8.3538 | -6.5 | 9.5091
-6 | 51.3584 | -6 | 21.7723 | -6 | 7.7115 | -6 | 3.2691
-5.5 | 47.0799 | -5.5 | 13.2139 | -5.5 | 7.069 | -5.5 | 1.9841
-5 | 42.801 | -5 | 20.6238 | -5 | 6.4266 | -5 | 3.0967
-4.5 | 38.5218 | -4.5 | 37.7857 | -4.5 | 5.7841 | -4.5 | 5.6735
-4 | 34.2423 | -4 | 5.0159 | -4 | 5.1415 | -4 | 0.75313
-3.5 | 29.9626 | -3.5 | 20.6275 | -3.5 | 4.4989 | -3.5 | 3.0972
-3 | 25.6826 | -3 | 51.2399 | -3 | 3.8562 | -3 | 7.6937
-2.5 | 21.4025 | -2.5 | 46.6773 | -2.5 | 3.2136 | -2.5 | 7.0086
-2 | 17.1222 | -2 | 33.2926 | -2 | 2.5709 | -2 | 4.9989
-1.5 | 12.8417 | -1.5 | 20.8455 | -1.5 | 1.9282 | -1.5 | 3.13
-1 | 8.5612 | -1 | 77.3586 | -1 | 1.2855 | -1 | 11.6154
-0.5 | 4.2806 | -0.5 | 67.2155 | -0.5 | 0.64274 | -0.5 | 10.0924
0 | 0 | 0 | 13.5779 | 0 | 0 | 0 | 2.0387
0.5 | -4.2806 | 0.5 | 23.0449 | 0.5 | -0.64274 | 0.5 | 3.4602
1 | -8.5612 | 1 | 45.8528 | 1 | -1.2855 | 1 | 6.8848
1.5 | -12.8417 | 1.5 | 46.0432 | 1.5 | -1.9282 | 1.5 | 6.9134
2 | -17.1222 | 2 | 35.2848 | 2 | -2.5709 | 2 | 5.298
2.5 | -21.4025 | 2.5 | -17.6965 | 2.5 | -3.2136 | 2.5 | -2.6571
3 | -25.6826 | 3 | -4.6735 | 3 | -3.8562 | 3 | -0.70173
3.5 | -29.9626 | 3.5 | 9.6052 | 3.5 | -4.4989 | 3.5 | 1.4422
4 | -34.2423 | 4 | -25.1473 | 4 | -5.1415 | 4 | -3.7759
4.5 | -38.5218 | 4.5 | -59.0636 | 4.5 | -5.7841 | 4.5 | -8.8684
5 | -42.801 | 5 | -89.2908 | 5 | -6.4266 | 5 | -13.407
5.5 | -47.0799 | 5.5 | -71.2445 | 5.5 | -7.069 | 5.5 | -10.6974
6 | -51.3584 | 6 | -75.4815 | 6 | -7.7115 | 6 | -11.3336
6.5 | -55.6366 | 6.5 | -54.5494 | 6.5 | -8.3538 | 6.5 | -8.1906
7 | -59.9143 | 7 | -93.3674 | 7 | -8.9961 | 7 | -14.0191
7.5 | -64.1917 | 7.5 | -123.5427 | 7.5 | -9.6384 | 7.5 | -18.55
8 | -68.4685 | 8 | -106.6112 | 8 | -10.2806 | 8 | -16.0077
8.5 | -72.7448 | 8.5 | -98.3228 | 8.5 | -10.9227 | 8.5 | -14.7632
9 | -77.0207 | 9 | -79.1968 | 9 | -11.5647 | 9 | -11.8914
9.5 | -81.2959 | 9.5 | -124.4509 | 9.5 | -12.2066 | 9.5 | -18.6863
10 | -85.5706 | 10 | -149.9578 | 10 | -12.8484 | 10 | -22.5162
10.5 | -89.8446 | 10.5 | -104.6864 | 10.5 | -13.4902 | 10.5 | -15.7187
11 | -94.118 | 11 | -99.7618 | 11 | -14.1318 | 11 | -14.9793
11.5 | -98.3906 | 11.5 | -133.6966 | 11.5 | -14.7734 | 11.5 | -20.0746
12 | -102.6626 | 12 | -103.2547 | 12 | -15.4148 | 12 | -15.5037
12.5 | -106.9338 | 12.5 | -97.4593 | 12.5 | -16.0561 | 12.5 | -14.6335
13 | -111.2042 | 13 | -151.5766 | 13 | -16.6973 | 13 | -22.7592
13.5 | -115.4738 | 13.5 | -141.5137 | 13.5 | -17.3384 | 13.5 | -21.2483
14 | -119.7426 | 14 | -109.1218 | 14 | -17.9794 | 14 | -16.3847
14.5 | -124.0105 | 14.5 | -145.1436 | 14.5 | -18.6202 | 14.5 | -21.7933
15 | -128.2775 | 15 | -160.1607 | 15 | -19.2609 | 15 | -24.0482
15.5 | -132.5435 | 15.5 | -131.1058 | 15.5 | -19.9014 | 15.5 | -19.6856
16 | -136.8086 | 16 | -120.0451 | 16 | -20.5418 | 16 | -18.0248
16.5 | -141.0727 | 16.5 | -137.0526 | 16.5 | -21.1821 | 16.5 | -20.5785
17 | -145.3357 | 17 | -135.258 | 17 | -21.8222 | 17 | -20.309
17.5 | -149.5977 | 17.5 | -126.6636 | 17.5 | -22.4621 | 17.5 | -19.0186
18 | -153.8587 | 18 | -151.6905 | 18 | -23.1019 | 18 | -22.7764
18.5 | -158.1184 | 18.5 | -139.1757 | 18.5 | -23.7415 | 18.5 | -20.8973
19 | -162.3771 | 19 | -126.4644 | 19 | -24.3809 | 19 | -18.9886
19.5 | -166.6345 | 19.5 | -151.3671 | 19.5 | -25.0202 | 19.5 | -22.7278
20 | -170.8908 | 20 | -162.909 | 20 | -25.6593 | 20 | -24.4608
20.5 | -175.1458 | 20.5 | -171.7163 | 20.5 | -26.2982 | 20.5 | -25.7832
21 | -179.3995 | 21 | -175.7626 | 21 | -26.9369 | 21 | -26.3908
21.5 | -183.652 | 21.5 | -173.4146 | 21.5 | -27.5754 | 21.5 | -26.0382
22 | -187.9031 | 22 | -190.6483 | 22 | -28.2137 | 22 | -28.6259
22.5 | -192.1528 | 22.5 | -207.6624 | 22.5 | -28.8518 | 22.5 | -31.1805
23 | -196.4011 | 23 | -214.5284 | 23 | -29.4897 | 23 | -32.2115
23.5 | -200.6481 | 23.5 | -195.8232 | 23.5 | -30.1273 | 23.5 | -29.4029
24 | -204.8935 | 24 | -230.144 | 24 | -30.7648 | 24 | -34.5562
24.5 | -209.1375 | 24.5 | -244.9738 | 24.5 | -31.402 | 24.5 | -36.7829
25 | -213.38 | 25 | -253.7362 | 25 | -32.039 | 25 | -38.0985
25.5 | -217.621 | 25.5 | -267.797 | 25.5 | -32.6758 | 25.5 | -40.2098
26 | -221.8603 | 26 | -232.6193 | 26 | -33.3124 | 26 | -34.9278
26.5 | -226.0981 | 26.5 | -291.6547 | 26.5 | -33.9487 | 26.5 | -43.792
27 | -230.3343 | 27 | -304.3154 | 27 | -34.5847 | 27 | -45.693
27.5 | -234.5687 | 27.5 | -288.8126 | 27.5 | -35.2205 | 27.5 | -43.3653
28 | -238.8015 | 28 | -281.1592 | 28 | -35.8561 | 28 | -42.2161
28.5 | -243.0326 | 28.5 | -287.9699 | 28.5 | -36.4914 | 28.5 | -43.2387
29 | -247.262 | 29 | -321.9586 | 29 | -37.1264 | 29 | -48.3421
29.5 | -251.4895 | 29.5 | -292.2747 | 29.5 | -37.7612 | 29.5 | -43.8851
30 | -255.7153 | 30 | -293.2128 | 30 | -38.3957 | 30 | -44.0259
30.5 | -259.9392 | 30.5 | -289.9085 | 30.5 | -39.0299 | 30.5 | -43.5298
31 | -264.1613 | 31 | -301.4594 | 31 | -39.6639 | 31 | -45.2642
31.5 | -268.3815 | 31.5 | -295.7054 | 31.5 | -40.2975 | 31.5 | -44.4002
32 | -272.5998 | 32 | -254.5991 | 32 | -40.9309 | 32 | -38.2281
32.5 | -276.8161 | 32.5 | -271.1411 | 32.5 | -41.564 | 32.5 | -40.7119
33 | -281.0304 | 33 | -283.8938 | 33 | -42.1968 | 33 | -42.6267
33.5 | -285.2428 | 33.5 | -258.0989 | 33.5 | -42.8292 | 33.5 | -38.7536
34 | -289.4531 | 34 | -253.7267 | 34 | -43.4614 | 34 | -38.0971
34.5 | -293.6613 | 34.5 | -295.7899 | 34.5 | -44.0933 | 34.5 | -44.4129
35 | -297.8675 | 35 | -307.8352 | 35 | -44.7249 | 35 | -46.2215
35.5 | -302.0716 | 35.5 | -286.607 | 35.5 | -45.3561 | 35.5 | -43.0341
36 | -306.2735 | 36 | -256.2081 | 36 | -45.987 | 36 | -38.4697
36.5 | -310.4732 | 36.5 | -270.3321 | 36.5 | -46.6176 | 36.5 | -40.5904
37 | -314.6708 | 37 | -304.732 | 37 | -47.2479 | 37 | -45.7556
37.5 | -318.8661 | 37.5 | -310.9433 | 37.5 | -47.8778 | 37.5 | -46.6882
38 | -323.0592 | 38 | -274.924 | 38 | -48.5074 | 38 | -41.2799
38.5 | -327.25 | 38.5 | -295.0012 | 38.5 | -49.1366 | 38.5 | -44.2945
39 | -331.4385 | 39 | -351.0191 | 39 | -49.7655 | 39 | -52.7056
39.5 | -335.6246 | 39.5 | -332.676 | 39.5 | -50.3941 | 39.5 | -49.9514
40 | -339.8084 | 40 | -337.1918 | 40 | -51.0223 | 40 | -50.6294
40.5 | -343.9898 | 40.5 | -388.8945 | 40.5 | -51.6501 | 40.5 | -58.3926
41 | -348.1688 | 41 | -398.1544 | 41 | -52.2776 | 41 | -59.7829
41.5 | -352.3454 | 41.5 | -361.108 | 41.5 | -52.9047 | 41.5 | -54.2204
42 | -356.5195 | 42 | -371.6147 | 42 | -53.5315 | 42 | -55.798
42.5 | -360.6911 | 42.5 | -398.5897 | 42.5 | -54.1578 | 42.5 | -59.8483
43 | -364.8602 | 43 | -419.4335 | 43 | -54.7838 | 43 | -62.978
43.5 | -369.0267 | 43.5 | -429.9052 | 43.5 | -55.4094 | 43.5 | -64.5503
44 | -373.1907 | 44 | -446.6346 | 44 | -56.0346 | 44 | -67.0622
44.5 | -377.3521 | 44.5 | -446.3199 | 44.5 | -56.6595 | 44.5 | -67.015
45 | -381.5108 | 45 | -397.71 | 45 | -57.2839 | 45 | -59.7162
45.5 | -385.6669 | 45.5 | -414.2659 | 45.5 | -57.9079 | 45.5 | -62.2021
46 | -389.8204 | 46 | -458.6307 | 46 | -58.5316 | 46 | -68.8635
46.5 | -393.9711 | 46.5 | -438.4975 | 46.5 | -59.1548 | 46.5 | -65.8405
47 | -398.1191 | 47 | -425.8371 | 47 | -59.7776 | 47 | -63.9395
47.5 | -402.2644 | 47.5 | -393.0067 | 47.5 | -60.4001 | 47.5 | -59.01
48 | -406.4068 | 48 | -396.2138 | 48 | -61.022 | 48 | -59.4916
48.5 | -410.5465 | 48.5 | -435.0027 | 48.5 | -61.6436 | 48.5 | -65.3157
49 | -414.6834 | 49 | -412.3174 | 49 | -62.2648 | 49 | -61.9095
49.5 | -418.8174 | 49.5 | -409.9288 | 49.5 | -62.8855 | 49.5 | -61.5509
50 | -422.9486 | 50 | -389.6827 | 50 | -63.5058 | 50 | -58.5109
50.5 | -427.0768 | 50.5 | -392.7478 | 50.5 | -64.1256 | 50.5 | -58.9711
51 | -431.2021 | 51 | -395.6634 | 51 | -64.7451 | 51 | -59.4089
51.5 | -435.3245 | 51.5 | -388.3362 | 51.5 | -65.364 | 51.5 | -58.3087
52 | -439.4439 | 52 | -432.5622 | 52 | -65.9826 | 52 | -64.9493
52.5 | -443.5603 | 52.5 | -417.6767 | 52.5 | -66.6007 | 52.5 | -62.7142
53 | -447.6737 | 53 | -421.098 | 53 | -67.2183 | 53 | -63.2279
53.5 | -451.7841 | 53.5 | -455.046 | 53.5 | -67.8355 | 53.5 | -68.3252
54 | -455.8914 | 54 | -462.8957 | 54 | -68.4522 | 54 | -69.5039
54.5 | -459.9956 | 54.5 | -449.1932 | 54.5 | -69.0684 | 54.5 | -67.4464
55 | -464.0967 | 55 | -455.0098 | 55 | -69.6842 | 55 | -68.3198
55.5 | -468.1947 | 55.5 | -470.8662 | 55.5 | -70.2995 | 55.5 | -70.7006
56 | -472.2895 | 56 | -460.6296 | 56 | -70.9143 | 56 | -69.1636
56.5 | -476.3812 | 56.5 | -454.8945 | 56.5 | -71.5287 | 56.5 | -68.3025
57 | -480.4696 | 57 | -499.144 | 57 | -72.1426 | 57 | -74.9465
57.5 | -484.5548 | 57.5 | -494.3878 | 57.5 | -72.756 | 57.5 | -74.2324
58 | -488.6368 | 58 | -473.0109 | 58 | -73.3689 | 58 | -71.0227
58.5 | -492.7155 | 58.5 | -494.1168 | 58.5 | -73.9813 | 58.5 | -74.1917
59 | -496.7909 | 59 | -527.3054 | 59 | -74.5932 | 59 | -79.175
59.5 | -500.863 | 59.5 | -523.5958 | 59.5 | -75.2047 | 59.5 | -78.618
60 | -502.8982 | 60 | -470.5276 | 60 | -75.5102 | 60 | -70.6498
Nadir Radar Delay by Flyby: Without Topography
Custom 400 km / 120 km pass x | Custom 400 km / 120 km pass | Paper low-altitude 35 km / 800 km pass x | Paper low-altitude 35 km / 800 km pass | Paper ice-ocean 35 km / 1600 km pass x | Paper ice-ocean 35 km / 1600 km pass | Operating 25 km / 1600 km pass x | Operating 25 km / 1600 km pass
-60 | 2695.1979 | -400 | 2668.5128 | -800 | 6671.2819 | -800 | 6671.2819
-59.52 | 2694.7726 | -396.8 | 2629.7083 | -793.6 | 6568.6893 | -793.6 | 6567.6262
-58.98 | 2694.2983 | -393.2 | 2586.4259 | -786.4 | 6454.2577 | -786.4 | 6452.0087
-58.5 | 2693.8803 | -390 | 2548.2838 | -780 | 6353.4162 | -780 | 6350.1222
-58.02 | 2693.4657 | -386.8 | 2510.4533 | -773.6 | 6253.3987 | -773.6 | 6249.0683
-57.48 | 2693.0034 | -383.2 | 2468.2666 | -766.4 | 6141.864 | -766.4 | 6136.3779
-57 | 2692.5961 | -380 | 2431.0985 | -760 | 6043.5977 | -760 | 6037.0932
-56.52 | 2692.1922 | -376.8 | 2394.2421 | -753.6 | 5946.1553 | -753.6 | 5938.6411
-55.98 | 2691.7419 | -373.2 | 2353.1512 | -746.4 | 5837.5177 | -746.4 | 5828.8776
-55.5 | 2691.3452 | -370 | 2316.9571 | -740 | 5741.8264 | -740 | 5732.1947
-55.02 | 2690.952 | -366.8 | 2281.0746 | -733.6 | 5646.9592 | -733.6 | 5636.3444
-54.48 | 2690.5137 | -363.2 | 2241.0795 | -726.4 | 5541.2185 | -726.4 | 5529.508
-54 | 2690.1277 | -360 | 2205.8594 | -720 | 5448.1024 | -720 | 5435.4269
-53.52 | 2689.7452 | -356.8 | 2170.9509 | -713.6 | 5355.8103 | -713.6 | 5342.1784
-52.98 | 2689.3189 | -353.2 | 2132.0515 | -706.4 | 5252.9666 | -706.4 | 5238.269
-52.5 | 2688.9436 | -350 | 2097.8054 | -700 | 5162.4256 | -700 | 5146.7898
-52.02 | 2688.5717 | -346.8 | 2063.871 | -693.6 | 5072.7086 | -693.6 | 5056.143
-51.48 | 2688.1574 | -343.2 | 2026.0674 | -686.4 | 4972.7619 | -686.4 | 4955.1607
-51 | 2687.7928 | -340 | 1992.7953 | -680 | 4884.796 | -680 | 4866.2832
-50.52 | 2687.4316 | -336.8 | 1959.8349 | -673.6 | 4797.6541 | -673.6 | 4778.2383
-49.98 | 2687.0293 | -333.2 | 1923.127 | -666.4 | 4700.6045 | -666.4 | 4680.1829
-49.5 | 2686.6753 | -330 | 1890.8289 | -660 | 4615.2137 | -660 | 4593.9073
-49.02 | 2686.3248 | -326.8 | 1858.8425 | -653.6 | 4530.6469 | -653.6 | 4508.4642
-48.48 | 2685.9345 | -323.2 | 1823.2304 | -646.4 | 4436.4943 | -646.4 | 4413.3358
-48 | 2685.5912 | -320 | 1791.9063 | -640 | 4353.6786 | -640 | 4329.662
-47.52 | 2685.2514 | -316.8 | 1760.8939 | -633.6 | 4271.6869 | -633.6 | 4246.8206
-46.98 | 2684.8731 | -313.2 | 1726.3776 | -626.4 | 4180.4313 | -626.4 | 4154.6194
-46.5 | 2684.5405 | -310 | 1696.0275 | -620 | 4100.1907 | -620 | 4073.5473
-46.02 | 2684.2113 | -306.8 | 1665.9891 | -613.6 | 4020.7742 | -613.6 | 3993.3078
-45.48 | 2683.8451 | -303.2 | 1632.5685 | -606.4 | 3932.4155 | -606.4 | 3904.0335
-45 | 2683.5231 | -300 | 1603.1924 | -600 | 3854.7501 | -600 | 3825.5632
-44.52 | 2683.2046 | -296.8 | 1574.1281 | -593.6 | 3777.9086 | -593.6 | 3747.9255
-43.98 | 2682.8504 | -293.2 | 1541.8032 | -586.4 | 3692.447 | -586.4 | 3661.5783
-43.5 | 2682.5391 | -290 | 1513.4011 | -580 | 3617.3567 | -580 | 3585.7098
-43.02 | 2682.2313 | -286.8 | 1485.3108 | -573.6 | 3543.0904 | -573.6 | 3510.6739
-42.48 | 2681.8891 | -283.2 | 1454.0817 | -566.4 | 3460.5257 | -566.4 | 3427.2537
-42 | 2681.5885 | -280 | 1426.6536 | -560 | 3388.0105 | -560 | 3353.987
-41.52 | 2681.2913 | -276.8 | 1399.5373 | -553.6 | 3316.3193 | -553.6 | 3281.5529
-40.98 | 2680.9611 | -273.2 | 1369.4039 | -546.4 | 3236.6517 | -546.4 | 3201.0597
-40.5 | 2680.6712 | -270 | 1342.9499 | -540 | 3166.7116 | -540 | 3130.3948
-40.02 | 2680.3847 | -266.8 | 1316.8075 | -533.6 | 3097.5955 | -533.6 | 3060.5625
-39.48 | 2680.0665 | -263.2 | 1287.77 | -526.4 | 3020.8249 | -526.4 | 2982.9963
-39 | 2679.7872 | -260 | 1262.2899 | -520 | 2953.4599 | -520 | 2914.9332
-38.52 | 2679.5114 | -256.8 | 1237.1216 | -513.6 | 2886.9189 | -513.6 | 2847.7027
-37.98 | 2679.2052 | -253.2 | 1209.1798 | -506.4 | 2813.0453 | -506.4 | 2773.0636
-37.5 | 2678.9366 | -250 | 1184.6737 | -500 | 2748.2554 | -500 | 2707.6023
-37.02 | 2678.6715 | -246.8 | 1160.4794 | -493.6 | 2684.2896 | -493.6 | 2642.9736
-36.48 | 2678.3773 | -243.2 | 1133.6333 | -486.4 | 2613.313 | -486.4 | 2571.2615
-36 | 2678.1194 | -240 | 1110.1013 | -480 | 2551.0982 | -480 | 2508.402
-35.52 | 2677.8649 | -236.8 | 1086.881 | -473.6 | 2489.7075 | -473.6 | 2446.3751
-34.98 | 2677.5827 | -233.2 | 1061.1307 | -466.4 | 2421.6279 | -466.4 | 2377.59
-34.5 | 2677.3355 | -230 | 1038.5727 | -460 | 2361.9882 | -460 | 2317.3323
-34.02 | 2677.0917 | -226.8 | 1016.3263 | -453.6 | 2303.1726 | -453.6 | 2257.9072
-33.48 | 2676.8215 | -223.2 | 991.6718 | -446.4 | 2237.99 | -446.4 | 2192.0491
-33 | 2676.585 | -220 | 970.0878 | -440 | 2180.9254 | -440 | 2134.3933
-32.52 | 2676.3519 | -216.8 | 948.8155 | -433.6 | 2124.6849 | -433.6 | 2077.5699
-31.98 | 2676.0937 | -213.2 | 925.2567 | -426.4 | 2062.3993 | -426.4 | 2014.6389
-31.5 | 2675.8678 | -210 | 904.6467 | -420 | 2007.9099 | -420 | 1959.5848
-31.02 | 2675.6454 | -206.8 | 884.3484 | -413.6 | 1954.2445 | -413.6 | 1905.3633
-30.48 | 2675.3992 | -203.2 | 861.8853 | -406.4 | 1894.8559 | -406.4 | 1845.3593
-30 | 2675.184 | -200 | 842.2493 | -400 | 1842.9416 | -400 | 1792.907
-29.52 | 2674.9723 | -196.8 | 822.925 | -393.6 | 1791.8513 | -393.6 | 1741.2873
-28.98 | 2674.7381 | -193.2 | 801.5578 | -386.4 | 1735.3598 | -386.4 | 1684.2103
-28.5 | 2674.5336 | -190 | 782.8958 | -380 | 1686.0206 | -380 | 1634.3598
-28.02 | 2674.3325 | -186.8 | 764.5455 | -373.6 | 1637.5054 | -373.6 | 1585.3419
-27.48 | 2674.1103 | -183.2 | 744.274 | -366.4 | 1583.9108 | -366.4 | 1531.192
-27 | 2673.9165 | -180 | 726.586 | -360 | 1537.1467 | -360 | 1483.9433
-26.52 | 2673.7261 | -176.8 | 709.2097 | -353.6 | 1491.2067 | -353.6 | 1437.5272
-25.98 | 2673.5159 | -173.2 | 690.0339 | -346.4 | 1440.5091 | -346.4 | 1386.3042
-25.5 | 2673.3328 | -170 | 673.32 | -340 | 1396.3202 | -340 | 1341.6573
-25.02 | 2673.153 | -166.8 | 656.9177 | -333.6 | 1352.9552 | -333.6 | 1297.843
-24.48 | 2672.9549 | -163.2 | 638.8377 | -326.4 | 1305.1546 | -326.4 | 1249.5471
-24 | 2672.7824 | -160 | 623.0977 | -320 | 1263.5408 | -320 | 1207.502
-23.52 | 2672.6133 | -156.8 | 607.6695 | -313.6 | 1222.751 | -313.6 | 1166.2895
-22.98 | 2672.4272 | -153.2 | 590.6852 | -306.4 | 1177.8474 | -306.4 | 1120.9206
-22.5 | 2672.2654 | -150 | 575.9193 | -300 | 1138.8087 | -300 | 1081.4773
-22.02 | 2672.107 | -146.8 | 561.465 | -293.6 | 1100.594 | -293.6 | 1042.8666
-21.48 | 2671.9328 | -143.2 | 545.5765 | -286.4 | 1058.5874 | -286.4 | 1000.4248
-21 | 2671.7817 | -140 | 531.7846 | -280 | 1022.1238 | -280 | 963.5833
-20.52 | 2671.634 | -136.8 | 518.3043 | -273.6 | 986.4842 | -273.6 | 927.5744
-19.98 | 2671.4718 | -133.2 | 503.5116 | -266.4 | 947.3746 | -266.4 | 888.0595
-19.5 | 2671.3314 | -130 | 490.6936 | -260 | 913.4861 | -260 | 853.8198
-19.02 | 2671.1943 | -126.8 | 478.1874 | -253.6 | 880.4216 | -253.6 | 820.4127
-18.48 | 2671.0442 | -123.2 | 464.4904 | -246.4 | 844.2091 | -246.4 | 783.8249
-18 | 2670.9144 | -120 | 452.6465 | -240 | 812.8957 | -240 | 752.187
-17.52 | 2670.788 | -116.8 | 441.1142 | -233.6 | 782.4063 | -233.6 | 721.3817
-16.98 | 2670.6499 | -113.2 | 428.513 | -226.4 | 749.0908 | -226.4 | 687.7209
-16.5 | 2670.5308 | -110 | 417.6431 | -220 | 720.3525 | -220 | 658.6848
-16.02 | 2670.4151 | -106.8 | 407.0849 | -213.6 | 692.4383 | -213.6 | 630.4813
-15.48 | 2670.289 | -103.2 | 395.5794 | -206.4 | 662.0197 | -206.4 | 599.7476
-15 | 2670.1806 | -100 | 385.6835 | -200 | 635.8566 | -200 | 573.3133
-14.52 | 2670.0755 | -96.8 | 376.0993 | -193.6 | 610.5174 | -193.6 | 547.7116
-13.98 | 2669.9615 | -93.2 | 365.6896 | -186.4 | 582.9959 | -186.4 | 519.9048
-13.5 | 2669.8637 | -90 | 356.7676 | -180 | 559.4078 | -180 | 496.0724
-13.02 | 2669.7693 | -86.8 | 348.1574 | -173.6 | 536.6438 | -173.6 | 473.0724
-12.48 | 2669.6673 | -83.2 | 338.8435 | -166.4 | 512.0193 | -166.4 | 448.1927
-12 | 2669.5802 | -80 | 330.8956 | -160 | 491.0063 | -160 | 426.962
-11.52 | 2669.4965 | -76.8 | 323.2594 | -153.6 | 470.8174 | -153.6 | 406.5639
-10.98 | 2669.4064 | -73.2 | 315.0412 | -146.4 | 449.0899 | -146.4 | 384.6112
-10.5 | 2669.33 | -70 | 308.0673 | -140 | 430.6521 | -140 | 365.9824
-10.02 | 2669.257 | -66.8 | 301.4051 | -133.6 | 413.0383 | -133.6 | 348.186
-9.48 | 2669.1789 | -63.2 | 294.2827 | -126.4 | 394.2078 | -126.4 | 329.1604
-9 | 2669.1132 | -60 | 288.2828 | -120 | 378.3451 | -120 | 313.1333
-8.52 | 2669.0508 | -56.8 | 282.5946 | -113.6 | 363.3064 | -113.6 | 297.9388
-7.98 | 2668.9848 | -53.2 | 276.5679 | -106.4 | 347.3729 | -106.4 | 281.8401
-7.5 | 2668.9297 | -50 | 271.542 | -100 | 334.0853 | -100 | 268.4149
-7.02 | 2668.8781 | -46.8 | 266.8278 | -93.6 | 321.6217 | -93.6 | 255.8221
-6.48 | 2668.824 | -43.2 | 261.8969 | -86.4 | 308.5852 | -86.4 | 242.6505
-6 | 2668.7796 | -40 | 257.845 | -80 | 297.8727 | -80 | 231.827
-5.52 | 2668.7386 | -36.8 | 254.1049 | -73.6 | 287.9843 | -73.6 | 221.8361
-4.98 | 2668.6966 | -33.2 | 250.2697 | -66.4 | 277.8448 | -66.4 | 211.5915
-4.5 | 2668.6629 | -30 | 247.1918 | -60 | 269.7074 | -60 | 203.3699
-4.02 | 2668.6326 | -26.8 | 244.4257 | -53.6 | 262.3941 | -53.6 | 195.9807
-3.48 | 2668.6025 | -23.2 | 241.6863 | -46.4 | 255.1516 | -46.4 | 188.6632
-3 | 2668.5795 | -20 | 239.5824 | -40 | 249.5893 | -40 | 183.0433
-2.52 | 2668.5598 | -16.8 | 237.7902 | -33.6 | 244.8511 | -33.6 | 178.256
-1.98 | 2668.5418 | -13.2 | 236.1466 | -26.4 | 240.5056 | -26.4 | 173.8654
-1.5 | 2668.5294 | -10 | 235.0168 | -20 | 237.5185 | -20 | 170.8474
-1.02 | 2668.5205 | -6.8 | 234.1986 | -13.6 | 235.3554 | -13.6 | 168.6618
-0.48 | 2668.5145 | -3.2 | 233.6507 | -6.4 | 233.9069 | -6.4 | 167.1983
0 | 2668.5128 | 0 | 233.4949 | 0 | 233.4949 | 0 | 166.782
0.48 | 2668.5145 | 3.2 | 233.6507 | 6.4 | 233.9069 | 6.4 | 167.1983
1.02 | 2668.5205 | 6.8 | 234.1986 | 13.6 | 235.3554 | 13.6 | 168.6618
1.5 | 2668.5294 | 10 | 235.0168 | 20 | 237.5185 | 20 | 170.8474
1.98 | 2668.5418 | 13.2 | 236.1466 | 26.4 | 240.5056 | 26.4 | 173.8654
2.52 | 2668.5598 | 16.8 | 237.7902 | 33.6 | 244.8511 | 33.6 | 178.256
3 | 2668.5795 | 20 | 239.5824 | 40 | 249.5893 | 40 | 183.0433
3.48 | 2668.6025 | 23.2 | 241.6863 | 46.4 | 255.1516 | 46.4 | 188.6632
4.02 | 2668.6326 | 26.8 | 244.4257 | 53.6 | 262.3941 | 53.6 | 195.9807
4.5 | 2668.6629 | 30 | 247.1918 | 60 | 269.7074 | 60 | 203.3699
4.98 | 2668.6966 | 33.2 | 250.2697 | 66.4 | 277.8448 | 66.4 | 211.5915
5.52 | 2668.7386 | 36.8 | 254.1049 | 73.6 | 287.9843 | 73.6 | 221.8361
6 | 2668.7796 | 40 | 257.845 | 80 | 297.8727 | 80 | 231.827
6.48 | 2668.824 | 43.2 | 261.8969 | 86.4 | 308.5852 | 86.4 | 242.6505
7.02 | 2668.8781 | 46.8 | 266.8278 | 93.6 | 321.6217 | 93.6 | 255.8221
7.5 | 2668.9297 | 50 | 271.542 | 100 | 334.0853 | 100 | 268.4149
7.98 | 2668.9848 | 53.2 | 276.5679 | 106.4 | 347.3729 | 106.4 | 281.8401
8.52 | 2669.0508 | 56.8 | 282.5946 | 113.6 | 363.3064 | 113.6 | 297.9388
9 | 2669.1132 | 60 | 288.2828 | 120 | 378.3451 | 120 | 313.1333
9.48 | 2669.1789 | 63.2 | 294.2827 | 126.4 | 394.2078 | 126.4 | 329.1604
10.02 | 2669.257 | 66.8 | 301.4051 | 133.6 | 413.0383 | 133.6 | 348.186
10.5 | 2669.33 | 70 | 308.0673 | 140 | 430.6521 | 140 | 365.9824
10.98 | 2669.4064 | 73.2 | 315.0412 | 146.4 | 449.0899 | 146.4 | 384.6112
11.52 | 2669.4965 | 76.8 | 323.2594 | 153.6 | 470.8174 | 153.6 | 406.5639
12 | 2669.5802 | 80 | 330.8956 | 160 | 491.0063 | 160 | 426.962
12.48 | 2669.6673 | 83.2 | 338.8435 | 166.4 | 512.0193 | 166.4 | 448.1927
13.02 | 2669.7693 | 86.8 | 348.1574 | 173.6 | 536.6438 | 173.6 | 473.0724
13.5 | 2669.8637 | 90 | 356.7676 | 180 | 559.4078 | 180 | 496.0724
13.98 | 2669.9615 | 93.2 | 365.6896 | 186.4 | 582.9959 | 186.4 | 519.9048
14.52 | 2670.0755 | 96.8 | 376.0993 | 193.6 | 610.5174 | 193.6 | 547.7116
15 | 2670.1806 | 100 | 385.6835 | 200 | 635.8566 | 200 | 573.3133
15.48 | 2670.289 | 103.2 | 395.5794 | 206.4 | 662.0197 | 206.4 | 599.7476
16.02 | 2670.4151 | 106.8 | 407.0849 | 213.6 | 692.4383 | 213.6 | 630.4813
16.5 | 2670.5308 | 110 | 417.6431 | 220 | 720.3525 | 220 | 658.6848
16.98 | 2670.6499 | 113.2 | 428.513 | 226.4 | 749.0908 | 226.4 | 687.7209
17.52 | 2670.788 | 116.8 | 441.1142 | 233.6 | 782.4063 | 233.6 | 721.3817
18 | 2670.9144 | 120 | 452.6465 | 240 | 812.8957 | 240 | 752.187
18.48 | 2671.0442 | 123.2 | 464.4904 | 246.4 | 844.2091 | 246.4 | 783.8249
19.02 | 2671.1943 | 126.8 | 478.1874 | 253.6 | 880.4216 | 253.6 | 820.4127
19.5 | 2671.3314 | 130 | 490.6936 | 260 | 913.4861 | 260 | 853.8198
19.98 | 2671.4718 | 133.2 | 503.5116 | 266.4 | 947.3746 | 266.4 | 888.0595
20.52 | 2671.634 | 136.8 | 518.3043 | 273.6 | 986.4842 | 273.6 | 927.5744
21 | 2671.7817 | 140 | 531.7846 | 280 | 1022.1238 | 280 | 963.5833
21.48 | 2671.9328 | 143.2 | 545.5765 | 286.4 | 1058.5874 | 286.4 | 1000.4248
22.02 | 2672.107 | 146.8 | 561.465 | 293.6 | 1100.594 | 293.6 | 1042.8666
22.5 | 2672.2654 | 150 | 575.9193 | 300 | 1138.8087 | 300 | 1081.4773
22.98 | 2672.4272 | 153.2 | 590.6852 | 306.4 | 1177.8474 | 306.4 | 1120.9206
23.52 | 2672.6133 | 156.8 | 607.6695 | 313.6 | 1222.751 | 313.6 | 1166.2895
24 | 2672.7824 | 160 | 623.0977 | 320 | 1263.5408 | 320 | 1207.502
24.48 | 2672.9549 | 163.2 | 638.8377 | 326.4 | 1305.1546 | 326.4 | 1249.5471
25.02 | 2673.153 | 166.8 | 656.9177 | 333.6 | 1352.9552 | 333.6 | 1297.843
25.5 | 2673.3328 | 170 | 673.32 | 340 | 1396.3202 | 340 | 1341.6573
25.98 | 2673.5159 | 173.2 | 690.0339 | 346.4 | 1440.5091 | 346.4 | 1386.3042
26.52 | 2673.7261 | 176.8 | 709.2097 | 353.6 | 1491.2067 | 353.6 | 1437.5272
27 | 2673.9165 | 180 | 726.586 | 360 | 1537.1467 | 360 | 1483.9433
27.48 | 2674.1103 | 183.2 | 744.274 | 366.4 | 1583.9108 | 366.4 | 1531.192
28.02 | 2674.3325 | 186.8 | 764.5455 | 373.6 | 1637.5054 | 373.6 | 1585.3419
28.5 | 2674.5336 | 190 | 782.8958 | 380 | 1686.0206 | 380 | 1634.3598
28.98 | 2674.7381 | 193.2 | 801.5578 | 386.4 | 1735.3598 | 386.4 | 1684.2103
29.52 | 2674.9723 | 196.8 | 822.925 | 393.6 | 1791.8513 | 393.6 | 1741.2873
30 | 2675.184 | 200 | 842.2493 | 400 | 1842.9416 | 400 | 1792.907
30.48 | 2675.3992 | 203.2 | 861.8853 | 406.4 | 1894.8559 | 406.4 | 1845.3593
31.02 | 2675.6454 | 206.8 | 884.3484 | 413.6 | 1954.2445 | 413.6 | 1905.3633
31.5 | 2675.8678 | 210 | 904.6467 | 420 | 2007.9099 | 420 | 1959.5848
31.98 | 2676.0937 | 213.2 | 925.2567 | 426.4 | 2062.3993 | 426.4 | 2014.6389
32.52 | 2676.3519 | 216.8 | 948.8155 | 433.6 | 2124.6849 | 433.6 | 2077.5699
33 | 2676.585 | 220 | 970.0878 | 440 | 2180.9254 | 440 | 2134.3933
33.48 | 2676.8215 | 223.2 | 991.6718 | 446.4 | 2237.99 | 446.4 | 2192.0491
34.02 | 2677.0917 | 226.8 | 1016.3263 | 453.6 | 2303.1726 | 453.6 | 2257.9072
34.5 | 2677.3355 | 230 | 1038.5727 | 460 | 2361.9882 | 460 | 2317.3323
34.98 | 2677.5827 | 233.2 | 1061.1307 | 466.4 | 2421.6279 | 466.4 | 2377.59
35.52 | 2677.8649 | 236.8 | 1086.881 | 473.6 | 2489.7075 | 473.6 | 2446.3751
36 | 2678.1194 | 240 | 1110.1013 | 480 | 2551.0982 | 480 | 2508.402
36.48 | 2678.3773 | 243.2 | 1133.6333 | 486.4 | 2613.313 | 486.4 | 2571.2615
37.02 | 2678.6715 | 246.8 | 1160.4794 | 493.6 | 2684.2896 | 493.6 | 2642.9736
37.5 | 2678.9366 | 250 | 1184.6737 | 500 | 2748.2554 | 500 | 2707.6023
37.98 | 2679.2052 | 253.2 | 1209.1798 | 506.4 | 2813.0453 | 506.4 | 2773.0636
38.52 | 2679.5114 | 256.8 | 1237.1216 | 513.6 | 2886.9189 | 513.6 | 2847.7027
39 | 2679.7872 | 260 | 1262.2899 | 520 | 2953.4599 | 520 | 2914.9332
39.48 | 2680.0665 | 263.2 | 1287.77 | 526.4 | 3020.8249 | 526.4 | 2982.9963
40.02 | 2680.3847 | 266.8 | 1316.8075 | 533.6 | 3097.5955 | 533.6 | 3060.5625
40.5 | 2680.6712 | 270 | 1342.9499 | 540 | 3166.7116 | 540 | 3130.3948
40.98 | 2680.9611 | 273.2 | 1369.4039 | 546.4 | 3236.6517 | 546.4 | 3201.0597
41.52 | 2681.2913 | 276.8 | 1399.5373 | 553.6 | 3316.3193 | 553.6 | 3281.5529
42 | 2681.5885 | 280 | 1426.6536 | 560 | 3388.0105 | 560 | 3353.987
42.48 | 2681.8891 | 283.2 | 1454.0817 | 566.4 | 3460.5257 | 566.4 | 3427.2537
43.02 | 2682.2313 | 286.8 | 1485.3108 | 573.6 | 3543.0904 | 573.6 | 3510.6739
43.5 | 2682.5391 | 290 | 1513.4011 | 580 | 3617.3567 | 580 | 3585.7098
43.98 | 2682.8504 | 293.2 | 1541.8032 | 586.4 | 3692.447 | 586.4 | 3661.5783
44.52 | 2683.2046 | 296.8 | 1574.1281 | 593.6 | 3777.9086 | 593.6 | 3747.9255
45 | 2683.5231 | 300 | 1603.1924 | 600 | 3854.7501 | 600 | 3825.5632
45.48 | 2683.8451 | 303.2 | 1632.5685 | 606.4 | 3932.4155 | 606.4 | 3904.0335
46.02 | 2684.2113 | 306.8 | 1665.9891 | 613.6 | 4020.7742 | 613.6 | 3993.3078
46.5 | 2684.5405 | 310 | 1696.0275 | 620 | 4100.1907 | 620 | 4073.5473
46.98 | 2684.8731 | 313.2 | 1726.3776 | 626.4 | 4180.4313 | 626.4 | 4154.6194
47.52 | 2685.2514 | 316.8 | 1760.8939 | 633.6 | 4271.6869 | 633.6 | 4246.8206
48 | 2685.5912 | 320 | 1791.9063 | 640 | 4353.6786 | 640 | 4329.662
48.48 | 2685.9345 | 323.2 | 1823.2304 | 646.4 | 4436.4943 | 646.4 | 4413.3358
49.02 | 2686.3248 | 326.8 | 1858.8425 | 653.6 | 4530.6469 | 653.6 | 4508.4642
49.5 | 2686.6753 | 330 | 1890.8289 | 660 | 4615.2137 | 660 | 4593.9073
49.98 | 2687.0293 | 333.2 | 1923.127 | 666.4 | 4700.6045 | 666.4 | 4680.1829
50.52 | 2687.4316 | 336.8 | 1959.8349 | 673.6 | 4797.6541 | 673.6 | 4778.2383
51 | 2687.7928 | 340 | 1992.7953 | 680 | 4884.796 | 680 | 4866.2832
51.48 | 2688.1574 | 343.2 | 2026.0674 | 686.4 | 4972.7619 | 686.4 | 4955.1607
52.02 | 2688.5717 | 346.8 | 2063.871 | 693.6 | 5072.7086 | 693.6 | 5056.143
52.5 | 2688.9436 | 350 | 2097.8054 | 700 | 5162.4256 | 700 | 5146.7898
52.98 | 2689.3189 | 353.2 | 2132.0515 | 706.4 | 5252.9666 | 706.4 | 5238.269
53.52 | 2689.7452 | 356.8 | 2170.9509 | 713.6 | 5355.8103 | 713.6 | 5342.1784
54 | 2690.1277 | 360 | 2205.8594 | 720 | 5448.1024 | 720 | 5435.4269
54.48 | 2690.5137 | 363.2 | 2241.0795 | 726.4 | 5541.2185 | 726.4 | 5529.508
55.02 | 2690.952 | 366.8 | 2281.0746 | 733.6 | 5646.9592 | 733.6 | 5636.3444
55.5 | 2691.3452 | 370 | 2316.9571 | 740 | 5741.8264 | 740 | 5732.1947
55.98 | 2691.7419 | 373.2 | 2353.1512 | 746.4 | 5837.5177 | 746.4 | 5828.8776
56.52 | 2692.1922 | 376.8 | 2394.2421 | 753.6 | 5946.1553 | 753.6 | 5938.6411
57 | 2692.5961 | 380 | 2431.0985 | 760 | 6043.5977 | 760 | 6037.0932
57.48 | 2693.0034 | 383.2 | 2468.2666 | 766.4 | 6141.864 | 766.4 | 6136.3779
58.02 | 2693.4657 | 386.8 | 2510.4533 | 773.6 | 6253.3987 | 773.6 | 6249.0683
58.5 | 2693.8803 | 390 | 2548.2838 | 780 | 6353.4162 | 780 | 6350.1222
58.98 | 2694.2983 | 393.2 | 2586.4259 | 786.4 | 6454.2577 | 786.4 | 6452.0087
59.52 | 2694.7726 | 396.8 | 2629.7083 | 793.6 | 6568.6893 | 793.6 | 6567.6262
60 | 2695.1979 | 400 | 2668.5128 | 800 | 6671.2819 | 800 | 6671.2819
Nadir Radar Delay by Flyby: With Generated Topography
Custom 400 km / 120 km pass x | Custom 400 km / 120 km pass | Paper low-altitude 35 km / 800 km pass x | Paper low-altitude 35 km / 800 km pass | Paper ice-ocean 35 km / 1600 km pass x | Paper ice-ocean 35 km / 1600 km pass | Operating 25 km / 1600 km pass x | Operating 25 km / 1600 km pass
-60 | 2695.1794 | -400 | 2668.4281 | -800 | 6671.248 | -800 | 6671.248
-59.52 | 2694.6495 | -396.8 | 2629.6395 | -793.6 | 6568.6985 | -793.6 | 6567.6354
-58.98 | 2694.1888 | -393.2 | 2585.9914 | -786.4 | 6453.9452 | -786.4 | 6451.6962
-58.5 | 2693.7352 | -390 | 2547.8334 | -780 | 6353.4612 | -780 | 6350.1672
-58.02 | 2693.2153 | -386.8 | 2510.4039 | -773.6 | 6253.0708 | -773.6 | 6248.7404
-57.48 | 2692.827 | -383.2 | 2468.4164 | -766.4 | 6141.374 | -766.4 | 6135.8878
-57 | 2692.2262 | -380 | 2431.3222 | -760 | 6043.3408 | -760 | 6036.8363
-56.52 | 2691.9513 | -376.8 | 2394.365 | -753.6 | 5945.6334 | -753.6 | 5938.1192
-55.98 | 2691.3318 | -373.2 | 2353.0603 | -746.4 | 5837.1856 | -746.4 | 5828.5456
-55.5 | 2691.0884 | -370 | 2316.8741 | -740 | 5741.7295 | -740 | 5732.0979
-55.02 | 2690.6954 | -366.8 | 2281.4214 | -733.6 | 5646.7278 | -733.6 | 5636.113
-54.48 | 2690.1321 | -363.2 | 2241.505 | -726.4 | 5541.4542 | -726.4 | 5529.7437
-54 | 2689.8748 | -360 | 2205.9282 | -720 | 5448.2442 | -720 | 5435.5687
-53.52 | 2689.4097 | -356.8 | 2170.5785 | -713.6 | 5355.7536 | -713.6 | 5342.1217
-52.98 | 2688.9805 | -353.2 | 2131.774 | -706.4 | 5253.1451 | -706.4 | 5238.4476
-52.5 | 2688.6639 | -350 | 2097.9403 | -700 | 5162.2617 | -700 | 5146.6259
-52.02 | 2688.3599 | -346.8 | 2064.0528 | -693.6 | 5072.4876 | -693.6 | 5055.9221
-51.48 | 2687.8899 | -343.2 | 2025.8825 | -686.4 | 4972.6495 | -686.4 | 4955.0482
-51 | 2687.5319 | -340 | 1992.3821 | -680 | 4884.2686 | -680 | 4865.7558
-50.52 | 2687.2431 | -336.8 | 1959.4787 | -673.6 | 4797.5203 | -673.6 | 4778.1044
-49.98 | 2686.8371 | -333.2 | 1922.8302 | -666.4 | 4700.3892 | -666.4 | 4679.9676
-49.5 | 2686.3291 | -330 | 1890.6642 | -660 | 4614.8463 | -660 | 4593.5399
-49.02 | 2685.9751 | -326.8 | 1858.6153 | -653.6 | 4530.5093 | -653.6 | 4508.3266
-48.48 | 2685.6117 | -323.2 | 1822.7245 | -646.4 | 4436.0864 | -646.4 | 4412.928
-48 | 2685.2198 | -320 | 1791.3103 | -640 | 4353.3619 | -640 | 4329.3453
-47.52 | 2684.9493 | -316.8 | 1760.4311 | -633.6 | 4271.5992 | -633.6 | 4246.733
-46.98 | 2684.6217 | -313.2 | 1726.2341 | -626.4 | 4179.9353 | -626.4 | 4154.1233
-46.5 | 2684.1567 | -310 | 1695.8587 | -620 | 4099.9659 | -620 | 4073.3225
-46.02 | 2683.8451 | -306.8 | 1665.8213 | -613.6 | 4020.6429 | -613.6 | 3993.1764
-45.48 | 2683.5136 | -303.2 | 1632.3768 | -606.4 | 3932.1224 | -606.4 | 3903.7404
-45 | 2683.2123 | -300 | 1602.8094 | -600 | 3854.8328 | -600 | 3825.6459
-44.52 | 2682.99 | -296.8 | 1573.76 | -593.6 | 3777.739 | -593.6 | 3747.7559
-43.98 | 2682.679 | -293.2 | 1541.9632 | -586.4 | 3692.4898 | -586.4 | 3661.6211
-43.5 | 2682.3887 | -290 | 1513.6531 | -580 | 3617.6795 | -580 | 3586.0326
-43.02 | 2682.2032 | -286.8 | 1485.0967 | -573.6 | 3542.9616 | -573.6 | 3510.5451
-42.48 | 2681.79 | -283.2 | 1453.6204 | -566.4 | 3460.5583 | -566.4 | 3427.2862
-42 | 2681.6465 | -280 | 1426.4452 | -560 | 3387.9425 | -560 | 3353.919
-41.52 | 2681.4018 | -276.8 | 1399.6223 | -553.6 | 3315.7546 | -553.6 | 3280.9881
-40.98 | 2681.0046 | -273.2 | 1369.5346 | -546.4 | 3236.4614 | -546.4 | 3200.8694
-40.5 | 2680.7715 | -270 | 1342.8568 | -540 | 3166.2594 | -540 | 3129.9426
-40.02 | 2680.6233 | -266.8 | 1316.3813 | -533.6 | 3096.9093 | -533.6 | 3059.8763
-39.48 | 2680.3195 | -263.2 | 1287.3992 | -526.4 | 3020.7723 | -526.4 | 2982.9438
-39 | 2680.0008 | -260 | 1262.1922 | -520 | 2953.0454 | -520 | 2914.5187
-38.52 | 2679.7723 | -256.8 | 1237.2989 | -513.6 | 2886.8093 | -513.6 | 2847.5931
-37.98 | 2679.48 | -253.2 | 1209.2758 | -506.4 | 2813.2126 | -506.4 | 2773.2308
-37.5 | 2679.0613 | -250 | 1184.3077 | -500 | 2747.9784 | -500 | 2707.3253
-37.02 | 2678.8525 | -246.8 | 1160.1745 | -493.6 | 2684.5299 | -493.6 | 2643.214
-36.48 | 2678.5468 | -243.2 | 1133.8318 | -486.4 | 2613.1888 | -486.4 | 2571.1373
-36 | 2678.1347 | -240 | 1110.4115 | -480 | 2550.8883 | -480 | 2508.1921
-35.52 | 2677.8312 | -236.8 | 1086.8427 | -473.6 | 2489.7393 | -473.6 | 2446.4069
-34.98 | 2677.5914 | -233.2 | 1061.1254 | -466.4 | 2421.2039 | -466.4 | 2377.1661
-34.5 | 2677.4013 | -230 | 1038.591 | -460 | 2361.7788 | -460 | 2317.1229
-34.02 | 2677.1088 | -226.8 | 1016.1344 | -453.6 | 2303.3443 | -453.6 | 2258.0789
-33.48 | 2676.6948 | -223.2 | 991.5333 | -446.4 | 2237.6243 | -446.4 | 2191.6834
-33 | 2676.4991 | -220 | 970.1685 | -440 | 2180.8662 | -440 | 2134.334
-32.52 | 2676.2201 | -216.8 | 948.7608 | -433.6 | 2124.6961 | -433.6 | 2077.5811
-31.98 | 2676.1391 | -213.2 | 924.7602 | -426.4 | 2061.9307 | -426.4 | 2014.1702
-31.5 | 2675.8058 | -210 | 904.2533 | -420 | 2007.8337 | -420 | 1959.5086
-31.02 | 2675.7022 | -206.8 | 884.1204 | -413.6 | 1953.8305 | -413.6 | 1904.9492
-30.48 | 2675.4695 | -203.2 | 861.7139 | -406.4 | 1894.3114 | -406.4 | 1844.8148
-30 | 2675.3009 | -200 | 842.091 | -400 | 1842.857 | -400 | 1792.8224
-29.52 | 2675.1901 | -196.8 | 822.5521 | -393.6 | 1791.3584 | -393.6 | 1740.7943
-28.98 | 2674.9666 | -193.2 | 800.7884 | -386.4 | 1735.352 | -386.4 | 1684.2026
-28.5 | 2674.7319 | -190 | 782.1828 | -380 | 1686.2443 | -380 | 1634.5835
-28.02 | 2674.7239 | -186.8 | 764.2998 | -373.6 | 1637.3177 | -373.6 | 1585.1543
-27.48 | 2674.5566 | -183.2 | 744.2997 | -366.4 | 1584.1475 | -366.4 | 1531.4286
-27 | 2674.3813 | -180 | 726.3903 | -360 | 1537.2156 | -360 | 1484.0121
-26.52 | 2674.3335 | -176.8 | 708.5965 | -353.6 | 1491.0141 | -353.6 | 1437.3345
-25.98 | 2674.1216 | -173.2 | 689.6045 | -346.4 | 1440.7064 | -346.4 | 1386.5015
-25.5 | 2674.0287 | -170 | 673.5294 | -340 | 1395.907 | -340 | 1341.2442
-25.02 | 2673.8364 | -166.8 | 657.1579 | -333.6 | 1352.5286 | -333.6 | 1297.4164
-24.48 | 2673.7029 | -163.2 | 638.7034 | -326.4 | 1304.9764 | -326.4 | 1249.3689
-24 | 2673.5262 | -160 | 622.9558 | -320 | 1262.9448 | -320 | 1206.906
-23.52 | 2673.5229 | -156.8 | 607.6984 | -313.6 | 1222.5976 | -313.6 | 1166.1362
-22.98 | 2673.2921 | -153.2 | 590.662 | -306.4 | 1177.5798 | -306.4 | 1120.653
-22.5 | 2673.188 | -150 | 576.2226 | -300 | 1138.4257 | -300 | 1081.0943
-22.02 | 2673.1305 | -146.8 | 561.8222 | -293.6 | 1100.5897 | -293.6 | 1042.8624
-21.48 | 2672.9478 | -143.2 | 545.4684 | -286.4 | 1058.3002 | -286.4 | 1000.1376
-21 | 2672.7315 | -140 | 531.4421 | -280 | 1021.9153 | -280 | 963.3748
-20.52 | 2672.6976 | -136.8 | 518.307 | -273.6 | 986.6456 | -273.6 | 927.7357
-19.98 | 2672.4755 | -133.2 | 503.5301 | -266.4 | 946.9303 | -266.4 | 887.6152
-19.5 | 2672.2657 | -130 | 490.612 | -260 | 913.3884 | -260 | 853.7222
-19.02 | 2672.1156 | -126.8 | 478.1541 | -253.6 | 880.523 | -253.6 | 820.514
-18.48 | 2671.9752 | -123.2 | 464.2649 | -246.4 | 843.8524 | -246.4 | 783.4682
-18 | 2671.9093 | -120 | 452.1251 | -240 | 813.2058 | -240 | 752.4972
-17.52 | 2671.6173 | -116.8 | 440.7895 | -233.6 | 782.2383 | -233.6 | 721.2137
-16.98 | 2671.4756 | -113.2 | 428.4247 | -226.4 | 748.9309 | -226.4 | 687.561
-16.5 | 2671.3572 | -110 | 417.6704 | -220 | 720.4332 | -220 | 658.7656
-16.02 | 2671.2249 | -106.8 | 406.747 | -213.6 | 691.9671 | -213.6 | 630.0101
-15.48 | 2670.8931 | -103.2 | 395.0893 | -206.4 | 661.69 | -206.4 | 599.4179
-15 | 2670.7843 | -100 | 385.3661 | -200 | 635.6983 | -200 | 573.155
-14.52 | 2670.7109 | -96.8 | 376.1352 | -193.6 | 609.8499 | -193.6 | 547.044
-13.98 | 2670.5086 | -93.2 | 365.6913 | -186.4 | 582.8251 | -186.4 | 519.7341
-13.5 | 2670.2709 | -90 | 356.4474 | -180 | 559.2121 | -180 | 495.8766
-13.02 | 2670.1537 | -86.8 | 347.7982 | -173.6 | 536.2004 | -173.6 | 472.629
-12.48 | 2670.1402 | -83.2 | 338.4524 | -166.4 | 512.3169 | -166.4 | 448.4904
-12 | 2669.8974 | -80 | 330.8155 | -160 | 490.8644 | -160 | 426.8201
-11.52 | 2669.7519 | -76.8 | 323.3793 | -153.6 | 470.8262 | -153.6 | 406.5727
-10.98 | 2669.64 | -73.2 | 314.9411 | -146.4 | 449.3851 | -146.4 | 384.9065
-10.5 | 2669.6775 | -70 | 307.4846 | -140 | 430.3096 | -140 | 365.6399
-10.02 | 2669.533 | -66.8 | 300.7709 | -133.6 | 413.135 | -133.6 | 348.2828
-9.48 | 2669.5112 | -63.2 | 294.2366 | -126.4 | 394.1057 | -126.4 | 329.0583
-9 | 2669.4295 | -60 | 288.2643 | -120 | 377.8237 | -120 | 312.612
-8.52 | 2669.3805 | -56.8 | 282.227 | -113.6 | 363.2865 | -113.6 | 297.9189
-7.98 | 2669.2987 | -53.2 | 276.2838 | -106.4 | 347.0216 | -106.4 | 281.4889
-7.5 | 2669.2181 | -50 | 271.3483 | -100 | 333.7679 | -100 | 268.0975
-7.02 | 2669.2128 | -46.8 | 266.4475 | -93.6 | 321.7454 | -93.6 | 255.9458
-6.48 | 2669.1537 | -43.2 | 261.8332 | -86.4 | 308.0934 | -86.4 | 242.1587
-6 | 2669.1872 | -40 | 258.0534 | -80 | 297.7927 | -80 | 231.747
-5.52 | 2669.182 | -36.8 | 254.2635 | -73.6 | 287.9944 | -73.6 | 221.8463
-4.98 | 2669.1403 | -33.2 | 250.226 | -66.4 | 277.3443 | -66.4 | 211.091
-4.5 | 2669.1505 | -30 | 247.3087 | -60 | 269.689 | -60 | 203.3514
-4.02 | 2669.1164 | -26.8 | 244.8946 | -53.6 | 262.1373 | -53.6 | 195.724
-3.48 | 2669.0711 | -23.2 | 242.5097 | -46.4 | 254.9052 | -46.4 | 188.4168
-3 | 2669.031 | -20 | 240.5586 | -40 | 249.7977 | -40 | 183.2517
-2.52 | 2668.8889 | -16.8 | 238.6017 | -33.6 | 244.837 | -33.6 | 178.2419
-1.98 | 2668.86 | -13.2 | 236.5406 | -26.4 | 241.1071 | -26.4 | 174.4669
-1.5 | 2668.7573 | -10 | 235.3465 | -20 | 238.4947 | -20 | 171.8236
-1.02 | 2668.6246 | -6.8 | 234.6432 | -13.6 | 235.9173 | -13.6 | 169.2238
-0.48 | 2668.6747 | -3.2 | 234.1034 | -6.4 | 234.3496 | -6.4 | 167.641
0 | 2668.5458 | 0 | 233.5279 | 0 | 233.5279 | 0 | 166.8151
0.48 | 2668.4228 | 3.2 | 233.0394 | 6.4 | 233.4504 | 6.4 | 166.7418
1.02 | 2668.2784 | 6.8 | 233.6925 | 13.6 | 235.1984 | 13.6 | 168.5049
1.5 | 2668.2171 | 10 | 235.0739 | 20 | 237.0226 | 20 | 170.3515
1.98 | 2668.1156 | 13.2 | 236.079 | 26.4 | 240.0957 | 26.4 | 173.4555
2.52 | 2668.104 | 16.8 | 237.3278 | 33.6 | 244.7115 | 33.6 | 178.1163
3 | 2668.0316 | 20 | 239.0865 | 40 | 249.1473 | 40 | 182.6012
3.48 | 2667.9465 | 23.2 | 241.2425 | 46.4 | 255.2187 | 46.4 | 188.7303
4.02 | 2668.0413 | 26.8 | 243.9141 | 53.6 | 262.3743 | 53.6 | 195.961
4.5 | 2668.1124 | 30 | 247.1126 | 60 | 269.4946 | 60 | 203.1571
4.98 | 2668.024 | 33.2 | 250.2682 | 66.4 | 278.0034 | 66.4 | 211.7502
5.52 | 2668.1188 | 36.8 | 253.6897 | 73.6 | 287.868 | 73.6 | 221.7198
6 | 2668.3103 | 40 | 257.403 | 80 | 297.5514 | 80 | 231.5058
6.48 | 2668.35 | 43.2 | 261.6567 | 86.4 | 308.6811 | 86.4 | 242.7464
7.02 | 2668.4165 | 46.8 | 266.871 | 93.6 | 321.2489 | 93.6 | 255.4493
7.5 | 2668.5548 | 50 | 271.4875 | 100 | 333.9691 | 100 | 268.2986
7.98 | 2668.6192 | 53.2 | 276.5646 | 106.4 | 347.4742 | 106.4 | 281.9415
8.52 | 2668.9381 | 56.8 | 282.4527 | 113.6 | 363.0012 | 113.6 | 297.6336
9 | 2668.9155 | 60 | 288.07 | 120 | 378.4063 | 120 | 313.1945
9.48 | 2669.0411 | 63.2 | 294.0893 | 126.4 | 393.9604 | 126.4 | 328.913
10.02 | 2669.2915 | 66.8 | 301.6541 | 133.6 | 412.6731 | 133.6 | 347.8208
10.5 | 2669.2971 | 70 | 308.334 | 140 | 430.4705 | 140 | 365.8007
10.98 | 2669.4129 | 73.2 | 314.9419 | 146.4 | 448.6577 | 146.4 | 384.1791
11.52 | 2669.6076 | 76.8 | 322.8335 | 153.6 | 470.3583 | 153.6 | 406.1048
12 | 2669.533 | 80 | 330.5743 | 160 | 490.8253 | 160 | 426.781
12.48 | 2669.7418 | 83.2 | 339.0029 | 166.4 | 511.521 | 166.4 | 447.6945
13.02 | 2669.6891 | 86.8 | 348.1803 | 173.6 | 536.6856 | 173.6 | 473.1142
13.5 | 2669.8634 | 90 | 356.5874 | 180 | 559.4379 | 180 | 496.1024
13.98 | 2669.864 | 93.2 | 365.3275 | 186.4 | 582.855 | 186.4 | 519.7639
14.52 | 2669.8959 | 96.8 | 375.7136 | 193.6 | 610.899 | 193.6 | 548.0931
15 | 2669.878 | 100 | 385.5673 | 200 | 635.8245 | 200 | 573.2812
15.48 | 2670.0161 | 103.2 | 395.8609 | 206.4 | 661.9515 | 206.4 | 599.6794
16.02 | 2669.9939 | 106.8 | 407.2052 | 213.6 | 692.4933 | 213.6 | 630.5363
16.5 | 2670.0538 | 110 | 417.1722 | 220 | 719.9887 | 220 | 658.3211
16.98 | 2670.2131 | 113.2 | 428.1713 | 226.4 | 748.8613 | 226.4 | 687.4914
17.52 | 2670.3303 | 116.8 | 441.1523 | 233.6 | 782.0433 | 233.6 | 721.0187
18 | 2670.4441 | 120 | 452.7077 | 240 | 812.3078 | 240 | 751.5992
18.48 | 2670.5153 | 123.2 | 464.3422 | 246.4 | 843.9902 | 246.4 | 783.6061
19.02 | 2670.7374 | 126.8 | 477.9739 | 253.6 | 880.1288 | 253.6 | 820.1199
19.5 | 2670.7971 | 130 | 490.4821 | 260 | 913.1515 | 260 | 853.4853
19.98 | 2670.9788 | 133.2 | 503.1976 | 266.4 | 947.3353 | 266.4 | 888.0202
20.52 | 2671.2038 | 136.8 | 518.0406 | 273.6 | 986.211 | 273.6 | 927.3012
21 | 2671.2173 | 140 | 531.603 | 280 | 1021.9898 | 280 | 963.4493
21.48 | 2671.3747 | 143.2 | 545.2848 | 286.4 | 1058.6458 | 286.4 | 1000.4832
22.02 | 2671.6079 | 146.8 | 560.9838 | 293.6 | 1100.2228 | 293.6 | 1042.4955
22.5 | 2671.7726 | 150 | 575.2593 | 300 | 1138.7606 | 300 | 1081.4292
22.98 | 2671.9036 | 153.2 | 590.2856 | 306.4 | 1177.7367 | 306.4 | 1120.8099
23.52 | 2672.1864 | 156.8 | 607.5016 | 313.6 | 1222.6057 | 313.6 | 1166.1443
24 | 2672.2789 | 160 | 622.9167 | 320 | 1263.7437 | 320 | 1207.7049
24.48 | 2672.4227 | 163.2 | 638.4143 | 326.4 | 1304.9931 | 326.4 | 1249.3855
25.02 | 2672.7508 | 166.8 | 656.4779 | 333.6 | 1352.9496 | 333.6 | 1297.8374
25.5 | 2672.8798 | 170 | 672.9522 | 340 | 1396.3473 | 340 | 1341.6845
25.98 | 2673.0236 | 173.2 | 689.9093 | 346.4 | 1440.1561 | 346.4 | 1385.9512
26.52 | 2673.2032 | 176.8 | 709.4714 | 353.6 | 1491.0284 | 353.6 | 1437.3489
27 | 2673.4865 | 180 | 726.616 | 360 | 1536.7947 | 360 | 1483.5912
27.48 | 2673.8137 | 183.2 | 743.9212 | 366.4 | 1583.2195 | 366.4 | 1530.5007
28.02 | 2674.009 | 186.8 | 764.4798 | 373.6 | 1637.3411 | 373.6 | 1585.1776
28.5 | 2674.1752 | 190 | 783.3268 | 380 | 1685.5395 | 380 | 1633.8788
28.98 | 2674.4235 | 193.2 | 801.8465 | 386.4 | 1735.1016 | 386.4 | 1683.9521
29.52 | 2674.8583 | 196.8 | 822.9673 | 393.6 | 1791.9513 | 393.6 | 1741.3872
30 | 2675.1048 | 200 | 842.2172 | 400 | 1842.7795 | 400 | 1792.7449
30.48 | 2675.2662 | 203.2 | 861.7927 | 406.4 | 1894.9471 | 406.4 | 1845.4505
31.02 | 2675.607 | 206.8 | 884.3475 | 413.6 | 1954.2554 | 413.6 | 1905.3742
31.5 | 2675.7439 | 210 | 904.8934 | 420 | 2007.7962 | 420 | 1959.4711
31.98 | 2676.0369 | 213.2 | 925.2961 | 426.4 | 2062.4559 | 426.4 | 2014.6955
32.52 | 2676.2889 | 216.8 | 948.5492 | 433.6 | 2124.4276 | 433.6 | 2077.3126
33 | 2676.6091 | 220 | 969.724 | 440 | 2180.7142 | 440 | 2134.1821
33.48 | 2676.7614 | 223.2 | 991.3044 | 446.4 | 2237.9762 | 446.4 | 2192.0354
34.02 | 2676.9679 | 226.8 | 1016.1753 | 453.6 | 2302.7494 | 453.6 | 2257.484
34.5 | 2677.1867 | 230 | 1038.4017 | 460 | 2361.9435 | 460 | 2317.2876
34.98 | 2677.3815 | 233.2 | 1060.8082 | 466.4 | 2421.6198 | 466.4 | 2377.582
35.52 | 2677.6193 | 236.8 | 1086.4392 | 473.6 | 2489.3835 | 473.6 | 2446.0512
36 | 2677.8164 | 240 | 1109.5134 | 480 | 2551.1473 | 480 | 2508.4511
36.48 | 2678.0778 | 243.2 | 1133.2303 | 486.4 | 2612.9575 | 486.4 | 2570.906
37.02 | 2678.2573 | 246.8 | 1160.4424 | 493.6 | 2683.9185 | 493.6 | 2642.6025
37.5 | 2678.5625 | 250 | 1184.7689 | 500 | 2748.154 | 500 | 2707.5008
37.98 | 2678.7296 | 253.2 | 1208.9011 | 506.4 | 2812.643 | 506.4 | 2772.6613
38.52 | 2678.9468 | 256.8 | 1236.4424 | 513.6 | 2886.7455 | 513.6 | 2847.5293
39 | 2679.2351 | 260 | 1261.9553 | 520 | 2953.4833 | 520 | 2914.9567
39.48 | 2679.5429 | 263.2 | 1287.9071 | 526.4 | 3020.5477 | 526.4 | 2982.7191
40.02 | 2679.9106 | 266.8 | 1316.7488 | 533.6 | 3097.7528 | 533.6 | 3060.7197
40.5 | 2680.2699 | 270 | 1342.7818 | 540 | 3166.7358 | 540 | 3130.419
40.98 | 2680.6155 | 273.2 | 1369.0331 | 546.4 | 3236.5059 | 546.4 | 3200.9139
41.52 | 2681.0146 | 276.8 | 1399.2153 | 553.6 | 3316.5188 | 553.6 | 3281.7524
42 | 2681.3582 | 280 | 1426.5197 | 560 | 3387.6545 | 560 | 3353.6309
42.48 | 2681.7323 | 283.2 | 1454.3031 | 566.4 | 3460.2016 | 566.4 | 3426.9295
43.02 | 2682.0219 | 286.8 | 1485.1953 | 573.6 | 3542.8247 | 573.6 | 3510.4082
43.5 | 2682.4022 | 290 | 1512.9109 | 580 | 3616.8031 | 580 | 3585.1562
43.98 | 2682.7749 | 293.2 | 1541.4541 | 586.4 | 3692.183 | 586.4 | 3661.3143
44.52 | 2683.2285 | 296.8 | 1574.1976 | 593.6 | 3777.6203 | 593.6 | 3747.6372
45 | 2683.5548 | 300 | 1603.1443 | 600 | 3854.3094 | 600 | 3825.1225
45.48 | 2683.8976 | 303.2 | 1632.5427 | 606.4 | 3932.4166 | 606.4 | 3904.0346
46.02 | 2684.2764 | 306.8 | 1665.8157 | 613.6 | 4020.582 | 613.6 | 3993.1156
46.5 | 2684.6227 | 310 | 1695.9272 | 620 | 4100.0862 | 620 | 4073.4428
46.98 | 2684.9589 | 313.2 | 1726.148 | 626.4 | 4180.5725 | 626.4 | 4154.7606
47.52 | 2685.3019 | 316.8 | 1760.8952 | 633.6 | 4271.2581 | 633.6 | 4246.3919
48 | 2685.6518 | 320 | 1792.1092 | 640 | 4353.6239 | 640 | 4329.6073
48.48 | 2686.0128 | 323.2 | 1823.4049 | 646.4 | 4436.5284 | 646.4 | 4413.37
49.02 | 2686.262 | 326.8 | 1858.7219 | 653.6 | 4530.3283 | 653.6 | 4508.1455
49.5 | 2686.6905 | 330 | 1890.6388 | 660 | 4615.4294 | 660 | 4594.123
49.98 | 2687.0758 | 333.2 | 1923.1125 | 666.4 | 4700.4031 | 666.4 | 4679.9816
50.52 | 2687.5172 | 336.8 | 1960.0764 | 673.6 | 4797.5367 | 673.6 | 4778.1209
51 | 2687.7159 | 340 | 1992.8224 | 680 | 4885.0169 | 680 | 4866.5041
51.48 | 2688.2273 | 343.2 | 2025.967 | 686.4 | 4972.4419 | 686.4 | 4954.8406
52.02 | 2688.5107 | 346.8 | 2063.5226 | 693.6 | 5072.5799 | 693.6 | 5056.0144
52.5 | 2688.8996 | 350 | 2097.3953 | 700 | 5162.2941 | 700 | 5146.6582
52.98 | 2689.4097 | 353.2 | 2131.897 | 706.4 | 5252.4662 | 706.4 | 5237.7686
53.52 | 2689.7776 | 356.8 | 2170.9662 | 713.6 | 5355.5487 | 713.6 | 5341.9169
54 | 2690.1801 | 360 | 2205.5073 | 720 | 5447.7085 | 720 | 5435.0331
54.48 | 2690.4336 | 363.2 | 2240.2514 | 726.4 | 5540.6836 | 726.4 | 5528.9731
55.02 | 2690.9277 | 366.8 | 2280.4144 | 733.6 | 5646.9615 | 733.6 | 5636.3468
55.5 | 2691.3888 | 370 | 2316.8488 | 740 | 5741.5267 | 740 | 5731.8951
55.98 | 2691.6986 | 373.2 | 2352.9815 | 746.4 | 5837.5354 | 746.4 | 5828.8954
56.52 | 2692.1773 | 376.8 | 2393.9029 | 753.6 | 5946.3583 | 753.6 | 5938.844
57 | 2692.4732 | 380 | 2430.6174 | 760 | 6043.4383 | 760 | 6036.9338
57.48 | 2692.8576 | 383.2 | 2467.7069 | 766.4 | 6142.1455 | 766.4 | 6136.6593
58.02 | 2693.2476 | 386.8 | 2510.2037 | 773.6 | 6253.2838 | 773.6 | 6248.9535
58.5 | 2693.6907 | 390 | 2548.3059 | 780 | 6353.0936 | 780 | 6349.7996
58.98 | 2694.0753 | 393.2 | 2586.4617 | 786.4 | 6454.2131 | 786.4 | 6451.9642
59.52 | 2694.6264 | 396.8 | 2629.5885 | 793.6 | 6568.2868 | 793.6 | 6567.2236
60 | 2694.9851 | 400 | 2668.3506 | 800 | 6670.9704 | 800 | 6670.9704
Off-Nadir Radar Delay by Flyby: Without Topography
Custom 400 km / 120 km pass x | Custom 400 km / 120 km pass | Paper low-altitude 35 km / 800 km pass x | Paper low-altitude 35 km / 800 km pass | Paper ice-ocean 35 km / 1600 km pass x | Paper ice-ocean 35 km / 1600 km pass | Operating 25 km / 1600 km pass x | Operating 25 km / 1600 km pass
-60 | 2738.7529 | -400 | 4006.567 | -800 | 9500.9899 | -800 | 9500.9899
-59.52 | 2737.7462 | -396.8 | 3959.7847 | -793.6 | 9376.9488 | -793.6 | 9376.0546
-58.98 | 2736.6231 | -393.2 | 3907.5201 | -786.4 | 9238.4874 | -786.4 | 9236.601
-58.5 | 2735.6331 | -390 | 3861.3869 | -780 | 9116.3739 | -780 | 9113.6179
-58.02 | 2734.6509 | -386.8 | 3815.5579 | -773.6 | 8995.166 | -773.6 | 8991.5521
-57.48 | 2733.5553 | -383.2 | 3764.363 | -766.4 | 8859.8885 | -766.4 | 8855.3233
-57 | 2732.5897 | -380 | 3719.1779 | -760 | 8740.6018 | -760 | 8735.2036
-56.52 | 2731.632 | -376.8 | 3674.2946 | -753.6 | 8622.2176 | -753.6 | 8615.9981
-55.98 | 2730.5641 | -373.2 | 3624.1604 | -746.4 | 8490.1127 | -746.4 | 8482.9834
-55.5 | 2729.6231 | -370 | 3579.9154 | -740 | 8373.6424 | -740 | 8365.7172
-55.02 | 2728.69 | -366.8 | 3535.9694 | -733.6 | 8258.071 | -733.6 | 8249.3618
-54.48 | 2727.6497 | -363.2 | 3486.8866 | -726.4 | 8129.1261 | -726.4 | 8119.5492
-54 | 2726.7333 | -360 | 3443.5731 | -720 | 8015.4608 | -720 | 8005.1254
-53.52 | 2725.8248 | -356.8 | 3400.5559 | -713.6 | 7902.6903 | -713.6 | 7891.6087
-52.98 | 2724.8122 | -353.2 | 3352.5144 | -706.4 | 7776.8914 | -706.4 | 7764.9849
-52.5 | 2723.9205 | -350 | 3310.1234 | -700 | 7666.018 | -700 | 7653.3912
-52.02 | 2723.0368 | -346.8 | 3268.0257 | -693.6 | 7556.0351 | -693.6 | 7542.7003
-51.48 | 2722.052 | -343.2 | 3221.015 | -686.4 | 7433.3669 | -686.4 | 7419.2504
-51 | 2721.185 | -340 | 3179.537 | -680 | 7325.2712 | -680 | 7310.4731
-50.52 | 2720.326 | -336.8 | 3138.3491 | -673.6 | 7218.0612 | -673.6 | 7202.5939
-49.98 | 2719.369 | -333.2 | 3092.358 | -666.4 | 7098.5064 | -666.4 | 7082.3013
-49.5 | 2718.5268 | -330 | 3051.7829 | -660 | 6993.1726 | -660 | 6976.3252
-49.02 | 2717.6926 | -326.8 | 3011.4944 | -653.6 | 6888.7191 | -653.6 | 6871.2419
-48.48 | 2716.7636 | -323.2 | 2966.5112 | -646.4 | 6772.2588 | -646.4 | 6754.0883
-48 | 2715.9462 | -320 | 2926.8282 | -640 | 6669.6696 | -640 | 6650.8965
-47.52 | 2715.1368 | -316.8 | 2887.4284 | -633.6 | 6567.9546 | -633.6 | 6548.5918
-46.98 | 2714.2358 | -313.2 | 2843.4406 | -626.4 | 6454.5678 | -626.4 | 6434.5569
-46.5 | 2713.4433 | -310 | 2804.6385 | -620 | 6354.7039 | -620 | 6334.1307
-46.02 | 2712.6588 | -306.8 | 2766.1159 | -613.6 | 6255.7077 | -613.6 | 6234.5853
-45.48 | 2711.7857 | -303.2 | 2723.1103 | -606.4 | 6145.3714 | -606.4 | 6123.6468
-45 | 2711.0182 | -300 | 2685.1773 | -600 | 6048.2116 | -600 | 6025.9657
-44.52 | 2710.2586 | -296.8 | 2647.5198 | -593.6 | 5951.9123 | -593.6 | 5929.1583
-43.98 | 2709.4137 | -293.2 | 2605.4828 | -586.4 | 5844.6011 | -586.4 | 5821.2913
-43.5 | 2708.6711 | -290 | 2568.4063 | -580 | 5750.1222 | -580 | 5726.3326
-43.02 | 2707.9366 | -286.8 | 2531.6012 | -573.6 | 5656.4958 | -573.6 | 5632.2398
-42.48 | 2707.1198 | -283.2 | 2490.5182 | -566.4 | 5552.1819 | -566.4 | 5527.4172
-42 | 2706.4022 | -280 | 2454.2852 | -560 | 5460.3583 | -560 | 5435.1558
-41.52 | 2705.6927 | -276.8 | 2418.3192 | -553.6 | 5369.3786 | -553.6 | 5343.7519
-40.98 | 2704.9041 | -273.2 | 2378.1749 | -546.4 | 5268.0314 | -546.4 | 5241.9437
-40.5 | 2704.2116 | -270 | 2342.7717 | -540 | 5178.8351 | -540 | 5152.3521
-40.02 | 2703.5272 | -266.8 | 2307.6309 | -533.6 | 5090.4732 | -533.6 | 5063.6086
-39.48 | 2702.7668 | -263.2 | 2268.4095 | -526.4 | 4992.0593 | -526.4 | 4964.782
-39 | 2702.0994 | -260 | 2233.8216 | -520 | 4905.4596 | -520 | 4877.8301
-38.52 | 2701.4401 | -256.8 | 2199.4915 | -513.6 | 4819.6839 | -513.6 | 4791.7159
-37.98 | 2700.708 | -253.2 | 2161.1763 | -506.4 | 4724.1667 | -506.4 | 4695.8347
-37.5 | 2700.0658 | -250 | 2127.3888 | -500 | 4640.1301 | -500 | 4611.4892
-37.02 | 2699.4316 | -246.8 | 2093.8542 | -493.6 | 4556.9061 | -493.6 | 4527.9703
-36.48 | 2698.7279 | -243.2 | 2056.428 | -486.4 | 4464.2457 | -486.4 | 4434.9949
-36 | 2698.1109 | -240 | 2023.4253 | -480 | 4382.7356 | -480 | 4353.2196
-35.52 | 2697.5019 | -236.8 | 1990.6705 | -473.6 | 4302.0257 | -473.6 | 4272.2587
-34.98 | 2696.8265 | -233.2 | 1954.1154 | -466.4 | 4212.1784 | -466.4 | 4182.1457
-34.5 | 2696.2348 | -230 | 1921.8816 | -460 | 4133.155 | -460 | 4102.901
-34.02 | 2695.6511 | -226.8 | 1889.8902 | -453.6 | 4054.9182 | -453.6 | 4024.4571
-33.48 | 2695.0041 | -223.2 | 1854.1878 | -446.4 | 3967.8366 | -446.4 | 3937.1592
-33 | 2694.4376 | -220 | 1822.7062 | -440 | 3891.2564 | -440 | 3860.4018
-32.52 | 2693.8792 | -216.8 | 1791.4617 | -433.6 | 3815.4483 | -433.6 | 3784.4304
-31.98 | 2693.2607 | -213.2 | 1756.593 | -426.4 | 3731.0809 | -426.4 | 3699.8962
-31.5 | 2692.7195 | -210 | 1725.8467 | -420 | 3656.8969 | -420 | 3625.5787
-31.02 | 2692.1864 | -206.8 | 1695.3321 | -413.6 | 3583.4691 | -413.6 | 3552.0314
-30.48 | 2691.5964 | -203.2 | 1661.278 | -406.4 | 3501.7601 | -406.4 | 3470.2046
-30 | 2691.0805 | -200 | 1631.2498 | -400 | 3429.9213 | -400 | 3398.2759
-29.52 | 2690.5728 | -196.8 | 1601.4479 | -393.6 | 3358.8216 | -393.6 | 3327.0999
-28.98 | 2690.0113 | -193.2 | 1568.1888 | -386.4 | 3279.7106 | -386.4 | 3247.9196
-28.5 | 2689.5209 | -190 | 1538.8617 | -380 | 3210.1621 | -380 | 3178.3239
-28.02 | 2689.0385 | -186.8 | 1509.7552 | -373.6 | 3141.3341 | -373.6 | 3109.4622
-27.48 | 2688.5056 | -183.2 | 1477.2721 | -366.4 | 3064.7562 | -366.4 | 3032.8624
-27 | 2688.0405 | -180 | 1448.6289 | -360 | 2997.4387 | -360 | 2965.5394
-26.52 | 2687.5836 | -176.8 | 1420.2011 | -353.6 | 2930.822 | -353.6 | 2898.9303
-25.98 | 2687.0793 | -173.2 | 1388.4751 | -346.4 | 2856.7074 | -346.4 | 2824.8398
-25.5 | 2686.6397 | -170 | 1360.4994 | -340 | 2791.5576 | -340 | 2759.7247
-25.02 | 2686.2082 | -166.8 | 1332.734 | -333.6 | 2727.0872 | -333.6 | 2695.3017
-24.48 | 2685.7326 | -163.2 | 1301.7474 | -326.4 | 2655.3616 | -326.4 | 2623.6439
-24 | 2685.3184 | -160 | 1274.4238 | -320 | 2592.3117 | -320 | 2560.667
-23.52 | 2684.9124 | -156.8 | 1247.3059 | -313.6 | 2529.9189 | -313.6 | 2498.3589
-22.98 | 2684.4654 | -153.2 | 1217.0425 | -306.4 | 2460.5031 | -306.4 | 2429.0518
-22.5 | 2684.0768 | -150 | 1190.3574 | -300 | 2399.4816 | -300 | 2368.1387
-22.02 | 2683.6963 | -146.8 | 1163.874 | -293.6 | 2339.0934 | -293.6 | 2307.8695
-21.48 | 2683.278 | -143.2 | 1134.3202 | -286.4 | 2271.904 | -286.4 | 2240.826
-21 | 2682.9149 | -140 | 1108.2624 | -280 | 2212.8356 | -280 | 2181.8976
-20.52 | 2682.5599 | -136.8 | 1082.4036 | -273.6 | 2154.3758 | -273.6 | 2123.5868
-19.98 | 2682.1704 | -133.2 | 1053.5497 | -266.4 | 2089.3258 | -266.4 | 2058.7148
-19.5 | 2681.8328 | -130 | 1028.1122 | -260 | 2032.1323 | -260 | 2001.6878
-19.02 | 2681.5034 | -126.8 | 1002.8725 | -253.6 | 1975.5218 | -253.6 | 1945.2511
-18.48 | 2681.1425 | -123.2 | 974.7145 | -246.4 | 1912.5218 | -246.4 | 1882.4543
-18 | 2680.8305 | -120 | 949.896 | -240 | 1857.1232 | -240 | 1827.2422
-17.52 | 2680.5267 | -116.8 | 925.2765 | -233.6 | 1802.2819 | -233.6 | 1772.592
-16.98 | 2680.1947 | -113.2 | 897.8191 | -226.4 | 1741.2416 | -226.4 | 1711.7711
-16.5 | 2679.9082 | -110 | 873.6269 | -220 | 1687.558 | -220 | 1658.2851
-16.02 | 2679.63 | -106.8 | 849.6386 | -213.6 | 1634.4067 | -213.6 | 1605.3325
-15.48 | 2679.3267 | -103.2 | 822.8988 | -206.4 | 1575.2382 | -206.4 | 1546.3874
-15 | 2679.0659 | -100 | 799.353 | -200 | 1523.193 | -200 | 1494.5388
-14.52 | 2678.8133 | -96.8 | 776.0213 | -193.6 | 1471.6571 | -193.6 | 1443.196
-13.98 | 2678.5389 | -93.2 | 750.0349 | -186.4 | 1414.2797 | -186.4 | 1386.0294
-13.5 | 2678.3037 | -90 | 727.1747 | -180 | 1363.8049 | -180 | 1335.7336
-13.02 | 2678.0767 | -86.8 | 704.5466 | -173.6 | 1313.8207 | -173.6 | 1285.9183
-12.48 | 2677.8311 | -83.2 | 679.3774 | -166.4 | 1258.1694 | -166.4 | 1230.4415
-12 | 2677.6215 | -80 | 657.2707 | -160 | 1209.2144 | -160 | 1181.6244
-11.52 | 2677.4201 | -76.8 | 635.4261 | -153.6 | 1160.7398 | -153.6 | 1133.268
-10.98 | 2677.2034 | -73.2 | 611.1806 | -146.4 | 1106.78 | -146.4 | 1079.4125
-10.5 | 2677.0195 | -70 | 589.9393 | -140 | 1059.3278 | -140 | 1032.0226
-10.02 | 2676.8438 | -66.8 | 569.0088 | -133.6 | 1012.3622 | -133.6 | 985.085
-9.48 | 2676.6559 | -63.2 | 545.8599 | -126.4 | 960.117 | -126.4 | 932.8227
-9 | 2676.4977 | -60 | 525.6643 | -120 | 914.2151 | -120 | 886.8545
-8.52 | 2676.3476 | -56.8 | 505.8573 | -113.6 | 868.8371 | -113.6 | 841.3533
-7.98 | 2676.1887 | -53.2 | 484.0812 | -106.4 | 818.442 | -106.4 | 790.7392
-7.5 | 2676.0561 | -50 | 465.2183 | -100 | 774.2636 | -100 | 746.2817
-7.02 | 2675.9317 | -46.8 | 446.8675 | -93.6 | 730.7097 | -93.6 | 702.3548
-6.48 | 2675.8016 | -43.2 | 426.9007 | -86.4 | 682.528 | -86.4 | 653.6204
-6 | 2675.6947 | -40 | 409.8224 | -80 | 640.5074 | -80 | 610.9686
-5.52 | 2675.5961 | -36.8 | 393.4475 | -73.6 | 599.3484 | -73.6 | 569.0228
-4.98 | 2675.4949 | -33.2 | 375.9661 | -66.4 | 554.2362 | -66.4 | 522.8057
-4.5 | 2675.4137 | -30 | 361.3628 | -60 | 515.3859 | -60 | 482.7443
-4.02 | 2675.3407 | -26.8 | 347.7451 | -53.6 | 477.9486 | -53.6 | 443.8466
-3.48 | 2675.2684 | -23.2 | 333.7409 | -46.4 | 437.8993 | -46.4 | 401.8182
-3 | 2675.2129 | -20 | 322.5932 | -40 | 404.582 | -40 | 366.4203
-2.52 | 2675.1656 | -16.8 | 312.7981 | -33.6 | 373.9581 | -33.6 | 333.4195
-1.98 | 2675.1222 | -13.2 | 303.5489 | -26.4 | 343.5613 | -26.4 | 300.0734
-1.5 | 2675.0924 | -10 | 297.0306 | -20 | 321.0493 | -20 | 274.8715
-1.02 | 2675.0708 | -6.8 | 292.2232 | -13.6 | 303.7335 | -13.6 | 255.1035
-0.48 | 2675.0564 | -3.2 | 288.9609 | -6.4 | 291.5764 | -6.4 | 240.9766
0 | 2675.0523 | 0 | 288.0265 | 0 | 288.0265 | 0 | 236.8068
0.48 | 2675.0564 | 3.2 | 288.9609 | 6.4 | 291.5764 | 6.4 | 240.9766
1.02 | 2675.0708 | 6.8 | 292.2232 | 13.6 | 303.7335 | 13.6 | 255.1035
1.5 | 2675.0924 | 10 | 297.0306 | 20 | 321.0493 | 20 | 274.8715
1.98 | 2675.1222 | 13.2 | 303.5489 | 26.4 | 343.5613 | 26.4 | 300.0734
2.52 | 2675.1656 | 16.8 | 312.7981 | 33.6 | 373.9581 | 33.6 | 333.4195
3 | 2675.2129 | 20 | 322.5932 | 40 | 404.582 | 40 | 366.4203
3.48 | 2675.2684 | 23.2 | 333.7409 | 46.4 | 437.8993 | 46.4 | 401.8182
4.02 | 2675.3407 | 26.8 | 347.7451 | 53.6 | 477.9486 | 53.6 | 443.8466
4.5 | 2675.4137 | 30 | 361.3628 | 60 | 515.3859 | 60 | 482.7443
4.98 | 2675.4949 | 33.2 | 375.9661 | 66.4 | 554.2362 | 66.4 | 522.8057
5.52 | 2675.5961 | 36.8 | 393.4475 | 73.6 | 599.3484 | 73.6 | 569.0228
6 | 2675.6947 | 40 | 409.8224 | 80 | 640.5074 | 80 | 610.9686
6.48 | 2675.8016 | 43.2 | 426.9007 | 86.4 | 682.528 | 86.4 | 653.6204
7.02 | 2675.9317 | 46.8 | 446.8675 | 93.6 | 730.7097 | 93.6 | 702.3548
7.5 | 2676.0561 | 50 | 465.2183 | 100 | 774.2636 | 100 | 746.2817
7.98 | 2676.1887 | 53.2 | 484.0812 | 106.4 | 818.442 | 106.4 | 790.7392
8.52 | 2676.3476 | 56.8 | 505.8573 | 113.6 | 868.8371 | 113.6 | 841.3533
9 | 2676.4977 | 60 | 525.6643 | 120 | 914.2151 | 120 | 886.8545
9.48 | 2676.6559 | 63.2 | 545.8599 | 126.4 | 960.117 | 126.4 | 932.8227
10.02 | 2676.8438 | 66.8 | 569.0088 | 133.6 | 1012.3622 | 133.6 | 985.085
10.5 | 2677.0195 | 70 | 589.9393 | 140 | 1059.3278 | 140 | 1032.0226
10.98 | 2677.2034 | 73.2 | 611.1806 | 146.4 | 1106.78 | 146.4 | 1079.4125
11.52 | 2677.4201 | 76.8 | 635.4261 | 153.6 | 1160.7398 | 153.6 | 1133.268
12 | 2677.6215 | 80 | 657.2707 | 160 | 1209.2144 | 160 | 1181.6244
12.48 | 2677.8311 | 83.2 | 679.3774 | 166.4 | 1258.1694 | 166.4 | 1230.4415
13.02 | 2678.0767 | 86.8 | 704.5466 | 173.6 | 1313.8207 | 173.6 | 1285.9183
13.5 | 2678.3037 | 90 | 727.1747 | 180 | 1363.8049 | 180 | 1335.7336
13.98 | 2678.5389 | 93.2 | 750.0349 | 186.4 | 1414.2797 | 186.4 | 1386.0294
14.52 | 2678.8133 | 96.8 | 776.0213 | 193.6 | 1471.6571 | 193.6 | 1443.196
15 | 2679.0659 | 100 | 799.353 | 200 | 1523.193 | 200 | 1494.5388
15.48 | 2679.3267 | 103.2 | 822.8988 | 206.4 | 1575.2382 | 206.4 | 1546.3874
16.02 | 2679.63 | 106.8 | 849.6386 | 213.6 | 1634.4067 | 213.6 | 1605.3325
16.5 | 2679.9082 | 110 | 873.6269 | 220 | 1687.558 | 220 | 1658.2851
16.98 | 2680.1947 | 113.2 | 897.8191 | 226.4 | 1741.2416 | 226.4 | 1711.7711
17.52 | 2680.5267 | 116.8 | 925.2765 | 233.6 | 1802.2819 | 233.6 | 1772.592
18 | 2680.8305 | 120 | 949.896 | 240 | 1857.1232 | 240 | 1827.2422
18.48 | 2681.1425 | 123.2 | 974.7145 | 246.4 | 1912.5218 | 246.4 | 1882.4543
19.02 | 2681.5034 | 126.8 | 1002.8725 | 253.6 | 1975.5218 | 253.6 | 1945.2511
19.5 | 2681.8328 | 130 | 1028.1122 | 260 | 2032.1323 | 260 | 2001.6878
19.98 | 2682.1704 | 133.2 | 1053.5497 | 266.4 | 2089.3258 | 266.4 | 2058.7148
20.52 | 2682.5599 | 136.8 | 1082.4036 | 273.6 | 2154.3758 | 273.6 | 2123.5868
21 | 2682.9149 | 140 | 1108.2624 | 280 | 2212.8356 | 280 | 2181.8976
21.48 | 2683.278 | 143.2 | 1134.3202 | 286.4 | 2271.904 | 286.4 | 2240.826
22.02 | 2683.6963 | 146.8 | 1163.874 | 293.6 | 2339.0934 | 293.6 | 2307.8695
22.5 | 2684.0768 | 150 | 1190.3574 | 300 | 2399.4816 | 300 | 2368.1387
22.98 | 2684.4654 | 153.2 | 1217.0425 | 306.4 | 2460.5031 | 306.4 | 2429.0518
23.52 | 2684.9124 | 156.8 | 1247.3059 | 313.6 | 2529.9189 | 313.6 | 2498.3589
24 | 2685.3184 | 160 | 1274.4238 | 320 | 2592.3117 | 320 | 2560.667
24.48 | 2685.7326 | 163.2 | 1301.7474 | 326.4 | 2655.3616 | 326.4 | 2623.6439
25.02 | 2686.2082 | 166.8 | 1332.734 | 333.6 | 2727.0872 | 333.6 | 2695.3017
25.5 | 2686.6397 | 170 | 1360.4994 | 340 | 2791.5576 | 340 | 2759.7247
25.98 | 2687.0793 | 173.2 | 1388.4751 | 346.4 | 2856.7074 | 346.4 | 2824.8398
26.52 | 2687.5836 | 176.8 | 1420.2011 | 353.6 | 2930.822 | 353.6 | 2898.9303
27 | 2688.0405 | 180 | 1448.6289 | 360 | 2997.4387 | 360 | 2965.5394
27.48 | 2688.5056 | 183.2 | 1477.2721 | 366.4 | 3064.7562 | 366.4 | 3032.8624
28.02 | 2689.0385 | 186.8 | 1509.7552 | 373.6 | 3141.3341 | 373.6 | 3109.4622
28.5 | 2689.5209 | 190 | 1538.8617 | 380 | 3210.1621 | 380 | 3178.3239
28.98 | 2690.0113 | 193.2 | 1568.1888 | 386.4 | 3279.7106 | 386.4 | 3247.9196
29.52 | 2690.5728 | 196.8 | 1601.4479 | 393.6 | 3358.8216 | 393.6 | 3327.0999
30 | 2691.0805 | 200 | 1631.2498 | 400 | 3429.9213 | 400 | 3398.2759
30.48 | 2691.5964 | 203.2 | 1661.278 | 406.4 | 3501.7601 | 406.4 | 3470.2046
31.02 | 2692.1864 | 206.8 | 1695.3321 | 413.6 | 3583.4691 | 413.6 | 3552.0314
31.5 | 2692.7195 | 210 | 1725.8467 | 420 | 3656.8969 | 420 | 3625.5787
31.98 | 2693.2607 | 213.2 | 1756.593 | 426.4 | 3731.0809 | 426.4 | 3699.8962
32.52 | 2693.8792 | 216.8 | 1791.4617 | 433.6 | 3815.4483 | 433.6 | 3784.4304
33 | 2694.4376 | 220 | 1822.7062 | 440 | 3891.2564 | 440 | 3860.4018
33.48 | 2695.0041 | 223.2 | 1854.1878 | 446.4 | 3967.8366 | 446.4 | 3937.1592
34.02 | 2695.6511 | 226.8 | 1889.8902 | 453.6 | 4054.9182 | 453.6 | 4024.4571
34.5 | 2696.2348 | 230 | 1921.8816 | 460 | 4133.155 | 460 | 4102.901
34.98 | 2696.8265 | 233.2 | 1954.1154 | 466.4 | 4212.1784 | 466.4 | 4182.1457
35.52 | 2697.5019 | 236.8 | 1990.6705 | 473.6 | 4302.0257 | 473.6 | 4272.2587
36 | 2698.1109 | 240 | 2023.4253 | 480 | 4382.7356 | 480 | 4353.2196
36.48 | 2698.7279 | 243.2 | 2056.428 | 486.4 | 4464.2457 | 486.4 | 4434.9949
37.02 | 2699.4316 | 246.8 | 2093.8542 | 493.6 | 4556.9061 | 493.6 | 4527.9703
37.5 | 2700.0658 | 250 | 2127.3888 | 500 | 4640.1301 | 500 | 4611.4892
37.98 | 2700.708 | 253.2 | 2161.1763 | 506.4 | 4724.1667 | 506.4 | 4695.8347
38.52 | 2701.4401 | 256.8 | 2199.4915 | 513.6 | 4819.6839 | 513.6 | 4791.7159
39 | 2702.0994 | 260 | 2233.8216 | 520 | 4905.4596 | 520 | 4877.8301
39.48 | 2702.7668 | 263.2 | 2268.4095 | 526.4 | 4992.0593 | 526.4 | 4964.782
40.02 | 2703.5272 | 266.8 | 2307.6309 | 533.6 | 5090.4732 | 533.6 | 5063.6086
40.5 | 2704.2116 | 270 | 2342.7717 | 540 | 5178.8351 | 540 | 5152.3521
40.98 | 2704.9041 | 273.2 | 2378.1749 | 546.4 | 5268.0314 | 546.4 | 5241.9437
41.52 | 2705.6927 | 276.8 | 2418.3192 | 553.6 | 5369.3786 | 553.6 | 5343.7519
42 | 2706.4022 | 280 | 2454.2852 | 560 | 5460.3583 | 560 | 5435.1558
42.48 | 2707.1198 | 283.2 | 2490.5182 | 566.4 | 5552.1819 | 566.4 | 5527.4172
43.02 | 2707.9366 | 286.8 | 2531.6012 | 573.6 | 5656.4958 | 573.6 | 5632.2398
43.5 | 2708.6711 | 290 | 2568.4063 | 580 | 5750.1222 | 580 | 5726.3326
43.98 | 2709.4137 | 293.2 | 2605.4828 | 586.4 | 5844.6011 | 586.4 | 5821.2913
44.52 | 2710.2586 | 296.8 | 2647.5198 | 593.6 | 5951.9123 | 593.6 | 5929.1583
45 | 2711.0182 | 300 | 2685.1773 | 600 | 6048.2116 | 600 | 6025.9657
45.48 | 2711.7857 | 303.2 | 2723.1103 | 606.4 | 6145.3714 | 606.4 | 6123.6468
46.02 | 2712.6588 | 306.8 | 2766.1159 | 613.6 | 6255.7077 | 613.6 | 6234.5853
46.5 | 2713.4433 | 310 | 2804.6385 | 620 | 6354.7039 | 620 | 6334.1307
46.98 | 2714.2358 | 313.2 | 2843.4406 | 626.4 | 6454.5678 | 626.4 | 6434.5569
47.52 | 2715.1368 | 316.8 | 2887.4284 | 633.6 | 6567.9546 | 633.6 | 6548.5918
48 | 2715.9462 | 320 | 2926.8282 | 640 | 6669.6696 | 640 | 6650.8965
48.48 | 2716.7636 | 323.2 | 2966.5112 | 646.4 | 6772.2588 | 646.4 | 6754.0883
49.02 | 2717.6926 | 326.8 | 3011.4944 | 653.6 | 6888.7191 | 653.6 | 6871.2419
49.5 | 2718.5268 | 330 | 3051.7829 | 660 | 6993.1726 | 660 | 6976.3252
49.98 | 2719.369 | 333.2 | 3092.358 | 666.4 | 7098.5064 | 666.4 | 7082.3013
50.52 | 2720.326 | 336.8 | 3138.3491 | 673.6 | 7218.0612 | 673.6 | 7202.5939
51 | 2721.185 | 340 | 3179.537 | 680 | 7325.2712 | 680 | 7310.4731
51.48 | 2722.052 | 343.2 | 3221.015 | 686.4 | 7433.3669 | 686.4 | 7419.2504
52.02 | 2723.0368 | 346.8 | 3268.0257 | 693.6 | 7556.0351 | 693.6 | 7542.7003
52.5 | 2723.9205 | 350 | 3310.1234 | 700 | 7666.018 | 700 | 7653.3912
52.98 | 2724.8122 | 353.2 | 3352.5144 | 706.4 | 7776.8914 | 706.4 | 7764.9849
53.52 | 2725.8248 | 356.8 | 3400.5559 | 713.6 | 7902.6903 | 713.6 | 7891.6087
54 | 2726.7333 | 360 | 3443.5731 | 720 | 8015.4608 | 720 | 8005.1254
54.48 | 2727.6497 | 363.2 | 3486.8866 | 726.4 | 8129.1261 | 726.4 | 8119.5492
55.02 | 2728.69 | 366.8 | 3535.9694 | 733.6 | 8258.071 | 733.6 | 8249.3618
55.5 | 2729.6231 | 370 | 3579.9154 | 740 | 8373.6424 | 740 | 8365.7172
55.98 | 2730.5641 | 373.2 | 3624.1604 | 746.4 | 8490.1127 | 746.4 | 8482.9834
56.52 | 2731.632 | 376.8 | 3674.2946 | 753.6 | 8622.2176 | 753.6 | 8615.9981
57 | 2732.5897 | 380 | 3719.1779 | 760 | 8740.6018 | 760 | 8735.2036
57.48 | 2733.5553 | 383.2 | 3764.363 | 766.4 | 8859.8885 | 766.4 | 8855.3233
58.02 | 2734.6509 | 386.8 | 3815.5579 | 773.6 | 8995.166 | 773.6 | 8991.5521
58.5 | 2735.6331 | 390 | 3861.3869 | 780 | 9116.3739 | 780 | 9113.6179
58.98 | 2736.6231 | 393.2 | 3907.5201 | 786.4 | 9238.4874 | 786.4 | 9236.601
59.52 | 2737.7462 | 396.8 | 3959.7847 | 793.6 | 9376.9488 | 793.6 | 9376.0546
60 | 2738.7529 | 400 | 4006.567 | 800 | 9500.9899 | 800 | 9500.9899
Off-Nadir Radar Delay by Flyby: With Generated Topography
Custom 400 km / 120 km pass x | Custom 400 km / 120 km pass | Paper low-altitude 35 km / 800 km pass x | Paper low-altitude 35 km / 800 km pass | Paper ice-ocean 35 km / 1600 km pass x | Paper ice-ocean 35 km / 1600 km pass | Operating 25 km / 1600 km pass x | Operating 25 km / 1600 km pass
-60 | 2737.9721 | -400 | 4006.1845 | -800 | 9500.5564 | -800 | 9500.5564
-59.52 | 2736.9528 | -396.8 | 3959.1477 | -793.6 | 9376.6806 | -793.6 | 9375.7865
-58.98 | 2735.8694 | -393.2 | 3906.69 | -786.4 | 9237.8669 | -786.4 | 9235.9807
-58.5 | 2734.7538 | -390 | 3860.6695 | -780 | 9116.2154 | -780 | 9113.4595
-58.02 | 2733.8713 | -386.8 | 3815.0773 | -773.6 | 8994.697 | -773.6 | 8991.0833
-57.48 | 2732.6871 | -383.2 | 3764.0154 | -766.4 | 8859.3402 | -766.4 | 8854.7753
-57 | 2731.6896 | -380 | 3718.7208 | -760 | 8740.3318 | -760 | 8734.9337
-56.52 | 2730.7088 | -376.8 | 3673.7176 | -753.6 | 8621.5308 | -753.6 | 8615.3119
-55.98 | 2729.5242 | -373.2 | 3623.5785 | -746.4 | 8489.738 | -746.4 | 8482.6092
-55.5 | 2728.5708 | -370 | 3579.322 | -740 | 8373.1619 | -740 | 8365.2373
-55.02 | 2727.4568 | -366.8 | 3535.5397 | -733.6 | 8257.4965 | -733.6 | 8248.788
-54.48 | 2726.3355 | -363.2 | 3486.6311 | -726.4 | 8128.7951 | -726.4 | 8119.2187
-54 | 2725.4453 | -360 | 3443.2134 | -720 | 8015.0992 | -720 | 8004.7645
-53.52 | 2724.3586 | -356.8 | 3399.8955 | -713.6 | 7902.1304 | -713.6 | 7891.0499
-52.98 | 2723.2627 | -353.2 | 3351.8343 | -706.4 | 7776.642 | -706.4 | 7764.736
-52.5 | 2722.4209 | -350 | 3309.7081 | -700 | 7665.481 | -700 | 7652.8554
-52.02 | 2721.4538 | -346.8 | 3267.7091 | -693.6 | 7555.4397 | -693.6 | 7542.1063
-51.48 | 2720.3789 | -343.2 | 3220.5253 | -686.4 | 7433.0999 | -686.4 | 7418.9841
-51 | 2719.5301 | -340 | 3178.9033 | -680 | 7324.5462 | -680 | 7309.7501
-50.52 | 2718.6802 | -336.8 | 3137.6277 | -673.6 | 7217.7111 | -673.6 | 7202.2449
-49.98 | 2717.6974 | -333.2 | 3091.6849 | -666.4 | 7098.0195 | -666.4 | 7081.816
-49.5 | 2716.825 | -330 | 3051.4675 | -660 | 6992.648 | -660 | 6975.8023
-49.02 | 2716.0171 | -326.8 | 3011.205 | -653.6 | 6888.4455 | -653.6 | 6870.9693
-48.48 | 2715.0613 | -323.2 | 2965.8915 | -646.4 | 6771.7899 | -646.4 | 6753.6213
-48 | 2714.278 | -320 | 2926.021 | -640 | 6669.242 | -640 | 6650.4707
-47.52 | 2713.5292 | -316.8 | 2886.8218 | -633.6 | 6567.6171 | -633.6 | 6548.2558
-46.98 | 2712.5602 | -313.2 | 2843.1031 | -626.4 | 6453.9467 | -626.4 | 6433.9388
-46.5 | 2711.7732 | -310 | 2804.3248 | -620 | 6354.1486 | -620 | 6333.5783
-46.02 | 2711.161 | -306.8 | 2765.6399 | -613.6 | 6255.3662 | -613.6 | 6234.2456
-45.48 | 2710.3383 | -303.2 | 2722.5309 | -606.4 | 6144.6351 | -606.4 | 6122.9147
-45 | 2709.6429 | -300 | 2684.5853 | -600 | 6047.9709 | -600 | 6025.7265
-44.52 | 2708.8548 | -296.8 | 2647.0849 | -593.6 | 5951.3995 | -593.6 | 5928.6487
-43.98 | 2708.0463 | -293.2 | 2605.1463 | -586.4 | 5844.0722 | -586.4 | 5820.7659
-43.5 | 2707.2816 | -290 | 2568.02 | -580 | 5749.9537 | -580 | 5726.1653
-43.02 | 2706.6595 | -286.8 | 2531.0671 | -573.6 | 5655.904 | -573.6 | 5631.6524
-42.48 | 2705.8693 | -283.2 | 2489.8875 | -566.4 | 5551.8508 | -566.4 | 5527.0886
-42 | 2705.2771 | -280 | 2453.7297 | -560 | 5459.9979 | -560 | 5434.7983
-41.52 | 2704.5693 | -276.8 | 2417.9521 | -553.6 | 5368.7859 | -553.6 | 5343.1642
-40.98 | 2703.6906 | -273.2 | 2377.7187 | -546.4 | 5267.623 | -546.4 | 5241.539
-40.5 | 2702.9497 | -270 | 2342.2688 | -540 | 5178.4099 | -540 | 5151.9309
-40.02 | 2702.3426 | -266.8 | 2306.9946 | -533.6 | 5089.8374 | -533.6 | 5062.9791
-39.48 | 2701.5875 | -263.2 | 2267.7158 | -526.4 | 4991.7557 | -526.4 | 4964.4815
-39 | 2700.8811 | -260 | 2233.2467 | -520 | 4904.9522 | -520 | 4877.3282
-38.52 | 2700.0704 | -256.8 | 2199.1466 | -513.6 | 4819.1912 | -513.6 | 4791.2288
-37.98 | 2699.2431 | -253.2 | 2160.8516 | -506.4 | 4723.9805 | -506.4 | 4695.6507
-37.5 | 2698.4858 | -250 | 2126.753 | -500 | 4639.476 | -500 | 4610.8432
-37.02 | 2697.9127 | -246.8 | 2093.1696 | -493.6 | 4556.6086 | -493.6 | 4527.6767
-36.48 | 2697.0681 | -243.2 | 2056.0497 | -486.4 | 4463.7843 | -486.4 | 4434.5398
-36 | 2696.305 | -240 | 2023.2022 | -480 | 4382.1612 | -480 | 4352.6535
-35.52 | 2695.6593 | -236.8 | 1990.4034 | -473.6 | 4301.6859 | -473.6 | 4271.9239
-34.98 | 2694.9 | -233.2 | 1953.6478 | -466.4 | 4211.6045 | -466.4 | 4181.5807
-34.5 | 2694.1432 | -230 | 1921.2755 | -460 | 4132.673 | -460 | 4102.4269
-34.02 | 2693.5888 | -226.8 | 1889.3708 | -453.6 | 4054.6161 | -453.6 | 4024.1602
-33.48 | 2692.758 | -223.2 | 1853.9524 | -446.4 | 3967.3646 | -446.4 | 3936.6957
-33 | 2692.1747 | -220 | 1822.5211 | -440 | 3890.8212 | -440 | 3859.9747
-32.52 | 2691.6685 | -216.8 | 1791.0444 | -433.6 | 3815.2605 | -433.6 | 3784.2463
-31.98 | 2690.9024 | -213.2 | 1756.0232 | -426.4 | 3730.4742 | -426.4 | 3699.3019
-31.5 | 2690.3688 | -210 | 1725.3056 | -420 | 3656.6574 | -420 | 3625.3443
-31.02 | 2689.88 | -206.8 | 1694.9715 | -413.6 | 3583.0251 | -413.6 | 3551.5974
-30.48 | 2689.3683 | -203.2 | 1660.9822 | -406.4 | 3501.229 | -406.4 | 3469.686
-30 | 2688.8492 | -200 | 1630.7963 | -400 | 3429.6339 | -400 | 3397.9955
-29.52 | 2688.4185 | -196.8 | 1600.8913 | -393.6 | 3358.2164 | -393.6 | 3326.5103
-28.98 | 2687.9355 | -193.2 | 1567.6371 | -386.4 | 3279.3796 | -386.4 | 3247.5975
-28.5 | 2687.4657 | -190 | 1538.2795 | -380 | 3209.8192 | -380 | 3177.9906
-28.02 | 2686.9865 | -186.8 | 1509.2748 | -373.6 | 3140.8681 | -373.6 | 3109.0099
-27.48 | 2686.5764 | -183.2 | 1477.0078 | -366.4 | 3064.4631 | -366.4 | 3032.5783
-27 | 2686.123 | -180 | 1448.2039 | -360 | 2997.1693 | -360 | 2965.2787
-26.52 | 2685.7641 | -176.8 | 1419.5639 | -353.6 | 2930.2909 | -353.6 | 2898.4171
-25.98 | 2685.2668 | -173.2 | 1387.9563 | -346.4 | 2856.4587 | -346.4 | 2824.5998
-25.5 | 2684.8383 | -170 | 1360.1592 | -340 | 2791.0833 | -340 | 2759.268
-25.02 | 2684.3443 | -166.8 | 1332.4931 | -333.6 | 2726.5982 | -333.6 | 2694.8315
-24.48 | 2684.0091 | -163.2 | 1301.4431 | -326.4 | 2655.1337 | -326.4 | 2623.4252
-24 | 2683.5372 | -160 | 1274.0148 | -320 | 2591.7076 | -320 | 2560.0885
-23.52 | 2682.9594 | -156.8 | 1246.7289 | -313.6 | 2529.6567 | -313.6 | 2498.1083
-22.98 | 2682.5937 | -153.2 | 1216.5901 | -306.4 | 2460.108 | -306.4 | 2428.6751
-22.5 | 2682.1747 | -150 | 1190.1746 | -300 | 2399.0379 | -300 | 2367.7165
-22.02 | 2681.6334 | -146.8 | 1163.6468 | -293.6 | 2338.8485 | -293.6 | 2307.637
-21.48 | 2681.0743 | -143.2 | 1133.8108 | -286.4 | 2271.4757 | -286.4 | 2240.4205
-21 | 2680.805 | -140 | 1107.6635 | -280 | 2212.4181 | -280 | 2181.5033
-20.52 | 2680.3072 | -136.8 | 1081.9289 | -273.6 | 2154.0691 | -273.6 | 2123.298
-19.98 | 2679.9104 | -133.2 | 1053.2379 | -266.4 | 2088.8535 | -266.4 | 2058.2714
-19.5 | 2679.4176 | -130 | 1027.7679 | -260 | 2031.6982 | -260 | 2001.2815
-19.02 | 2679.1011 | -126.8 | 1002.3635 | -253.6 | 1975.2593 | -253.6 | 1945.0062
-18.48 | 2678.6203 | -123.2 | 974.1534 | -246.4 | 1911.9824 | -246.4 | 1881.9528
-18 | 2678.2274 | -120 | 949.3439 | -240 | 1856.9534 | -240 | 1827.0849
-17.52 | 2677.9011 | -116.8 | 924.7866 | -233.6 | 1801.9357 | -233.6 | 1772.2724
-16.98 | 2677.5923 | -113.2 | 897.5024 | -226.4 | 1740.8923 | -226.4 | 1711.45
-16.5 | 2677.3369 | -110 | 873.2708 | -220 | 1687.4159 | -220 | 1658.155
-16.02 | 2676.8936 | -106.8 | 849.1298 | -213.6 | 1633.9682 | -213.6 | 1604.9329
-15.48 | 2676.6827 | -103.2 | 822.345 | -206.4 | 1574.9473 | -206.4 | 1546.1235
-15 | 2676.2981 | -100 | 798.9001 | -200 | 1522.8402 | -200 | 1494.2203
-14.52 | 2676.0773 | -96.8 | 775.7757 | -193.6 | 1471.2359 | -193.6 | 1442.8177
-13.98 | 2675.7482 | -93.2 | 749.722 | -186.4 | 1413.9478 | -186.4 | 1385.7329
-13.5 | 2675.521 | -90 | 726.8408 | -180 | 1363.4686 | -180 | 1335.4348
-13.02 | 2675.2435 | -86.8 | 704.1134 | -173.6 | 1313.3523 | -173.6 | 1285.5045
-12.48 | 2674.8308 | -83.2 | 678.7707 | -166.4 | 1257.9527 | -166.4 | 1230.2513
-12 | 2674.7106 | -80 | 656.7702 | -160 | 1208.8838 | -160 | 1181.336
-11.52 | 2674.359 | -76.8 | 635.1548 | -153.6 | 1160.3541 | -153.6 | 1132.9337
-10.98 | 2674.19 | -73.2 | 610.851 | -146.4 | 1106.5635 | -146.4 | 1079.2262
-10.5 | 2673.8947 | -70 | 589.2813 | -140 | 1058.8312 | -140 | 1031.5981
-10.02 | 2673.7597 | -66.8 | 568.2672 | -133.6 | 1012.0646 | -133.6 | 984.8323
-9.48 | 2673.5727 | -63.2 | 545.3236 | -126.4 | 959.6992 | -126.4 | 932.4709
-9 | 2673.3025 | -60 | 525.2418 | -120 | 913.743 | -120 | 886.4597
-8.52 | 2673.2074 | -56.8 | 505.3303 | -113.6 | 868.5395 | -113.6 | 841.1062
-7.98 | 2673.1726 | -53.2 | 483.2456 | -106.4 | 817.9689 | -106.4 | 790.3494
-7.5 | 2672.9293 | -50 | 464.1818 | -100 | 773.8625 | -100 | 745.9535
-7.02 | 2672.8883 | -46.8 | 445.9303 | -93.6 | 730.4506 | -93.6 | 702.1441
-6.48 | 2672.8489 | -43.2 | 426.1315 | -86.4 | 682.0961 | -86.4 | 653.2717
-6 | 2672.7174 | -40 | 409.0097 | -80 | 640.0476 | -80 | 610.5994
-5.52 | 2672.777 | -36.8 | 392.4299 | -73.6 | 599.0662 | -73.6 | 568.7971
-4.98 | 2672.7207 | -33.2 | 374.5319 | -66.4 | 553.4979 | -66.4 | 522.2177
-4.5 | 2672.5986 | -30 | 359.8496 | -60 | 514.9838 | -60 | 482.4244
-4.02 | 2672.617 | -26.8 | 346.3884 | -53.6 | 477.1635 | -53.6 | 443.2222
-3.48 | 2672.46 | -23.2 | 332.3136 | -46.4 | 437.0158 | -46.4 | 401.1131
-3 | 2672.4187 | -20 | 320.9371 | -40 | 403.7858 | -40 | 365.7808
-2.52 | 2672.3765 | -16.8 | 310.8778 | -33.6 | 372.531 | -33.6 | 332.2632
-1.98 | 2672.285 | -13.2 | 301.3572 | -26.4 | 342.2545 | -26.4 | 298.9985
-1.5 | 2672.2253 | -10 | 294.565 | -20 | 319.3997 | -20 | 273.4934
-1.02 | 2672.0266 | -6.8 | 289.8284 | -13.6 | 301.6 | -13.6 | 253.2927
-0.48 | 2671.9704 | -3.2 | 286.6768 | -6.4 | 289.2413 | -6.4 | 238.9668
0 | 2671.8569 | 0 | 285.4496 | 0 | 285.4496 | 0 | 234.5789
0.48 | 2671.7348 | 3.2 | 285.9438 | 6.4 | 288.7956 | 6.4 | 238.5843
1.02 | 2671.6248 | 6.8 | 289.5046 | 13.6 | 301.633 | 13.6 | 253.3207
1.5 | 2671.6549 | 10 | 294.6553 | 20 | 318.9092 | 20 | 273.0846
1.98 | 2671.5545 | 13.2 | 301.3809 | 26.4 | 341.8771 | 26.4 | 298.6888
2.52 | 2671.5553 | 16.8 | 310.7408 | 33.6 | 372.9998 | 33.6 | 332.6425
3 | 2671.6426 | 20 | 320.4446 | 40 | 403.3553 | 40 | 365.4356
3.48 | 2671.5288 | 23.2 | 331.6459 | 46.4 | 437.3423 | 46.4 | 401.3735
4.02 | 2671.7165 | 26.8 | 346.1259 | 53.6 | 477.311 | 53.6 | 443.3394
4.5 | 2671.6321 | 30 | 360.2019 | 60 | 514.7823 | 60 | 482.2643
4.98 | 2671.786 | 33.2 | 374.9792 | 66.4 | 553.9006 | 66.4 | 522.5383
5.52 | 2672.0026 | 36.8 | 392.2777 | 73.6 | 598.7768 | 73.6 | 568.5658
6 | 2672.1459 | 40 | 408.5702 | 80 | 640.0379 | 80 | 610.5916
6.48 | 2672.2621 | 43.2 | 425.9397 | 86.4 | 682.1647 | 86.4 | 653.3271
7.02 | 2672.4787 | 46.8 | 446.3421 | 93.6 | 730.1679 | 93.6 | 701.9144
7.5 | 2672.7085 | 50 | 464.7814 | 100 | 773.8738 | 100 | 745.9627
7.98 | 2672.8111 | 53.2 | 483.4361 | 106.4 | 818.2319 | 106.4 | 790.5661
8.52 | 2673.0186 | 56.8 | 505.1728 | 113.6 | 868.3304 | 113.6 | 840.9326
9 | 2673.2984 | 60 | 525.0302 | 120 | 914.0428 | 120 | 886.7104
9.48 | 2673.5257 | 63.2 | 545.2945 | 126.4 | 959.7681 | 126.4 | 932.5288
10.02 | 2673.8821 | 66.8 | 568.616 | 133.6 | 1011.9614 | 133.6 | 984.7448
10.5 | 2674.1085 | 70 | 589.5951 | 140 | 1059.1278 | 140 | 1031.8516
10.98 | 2674.2842 | 73.2 | 610.6233 | 146.4 | 1106.232 | 146.4 | 1078.941
11.52 | 2674.6198 | 76.8 | 634.7142 | 153.6 | 1160.4295 | 153.6 | 1132.999
12 | 2674.8113 | 80 | 656.7597 | 160 | 1208.8255 | 160 | 1181.2852
12.48 | 2675.0958 | 83.2 | 678.9344 | 166.4 | 1257.6964 | 166.4 | 1230.0264
13.02 | 2675.2953 | 86.8 | 704.145 | 173.6 | 1313.5384 | 173.6 | 1285.6689
13.5 | 2675.5869 | 90 | 726.6813 | 180 | 1363.4923 | 180 | 1335.4558
13.98 | 2675.7284 | 93.2 | 749.5015 | 186.4 | 1413.8781 | 186.4 | 1385.6706
14.52 | 2676.0398 | 96.8 | 775.4018 | 193.6 | 1471.4549 | 193.6 | 1443.0144
15 | 2676.4129 | 100 | 798.9128 | 200 | 1522.8149 | 200 | 1494.1975
15.48 | 2676.7008 | 103.2 | 822.6914 | 206.4 | 1574.8772 | 206.4 | 1546.06
16.02 | 2676.9553 | 106.8 | 849.2996 | 213.6 | 1634.2101 | 213.6 | 1605.1533
16.5 | 2677.2103 | 110 | 873.1095 | 220 | 1686.98 | 220 | 1657.756
16.98 | 2677.5399 | 113.2 | 897.2665 | 226.4 | 1740.9784 | 226.4 | 1711.5292
17.52 | 2677.7716 | 116.8 | 924.8641 | 233.6 | 1801.8731 | 233.6 | 1772.2146
18 | 2678.0591 | 120 | 949.6945 | 240 | 1856.7086 | 240 | 1826.8581
18.48 | 2678.3249 | 123.2 | 974.4855 | 246.4 | 1912.2599 | 246.4 | 1882.2108
19.02 | 2678.7603 | 126.8 | 1002.4378 | 253.6 | 1975.1014 | 253.6 | 1944.8588
19.5 | 2678.934 | 130 | 1027.5871 | 260 | 2031.7986 | 260 | 2001.3754
19.98 | 2679.2732 | 133.2 | 1053.062 | 266.4 | 2089.0735 | 266.4 | 2058.4779
20.52 | 2679.6385 | 136.8 | 1082.1146 | 273.6 | 2153.9516 | 273.6 | 2123.1874
21 | 2679.9865 | 140 | 1108.0213 | 280 | 2212.4908 | 280 | 2181.572
21.48 | 2680.3628 | 143.2 | 1133.8979 | 286.4 | 2271.6279 | 286.4 | 2240.5646
22.02 | 2680.6569 | 146.8 | 1163.2045 | 293.6 | 2338.4592 | 293.6 | 2307.2675
22.5 | 2681.141 | 150 | 1189.7387 | 300 | 2399.2317 | 300 | 2367.9009
22.98 | 2681.441 | 153.2 | 1216.6467 | 306.4 | 2460.0404 | 306.4 | 2428.6107
23.52 | 2681.994 | 156.8 | 1246.8959 | 313.6 | 2529.4863 | 313.6 | 2497.9454
24 | 2682.3919 | 160 | 1273.9427 | 320 | 2592.1463 | 320 | 2560.5086
24.48 | 2682.9159 | 163.2 | 1301.2535 | 326.4 | 2654.8892 | 326.4 | 2623.1906
25.02 | 2683.4438 | 166.8 | 1332.2059 | 333.6 | 2726.8255 | 333.6 | 2695.0501
25.5 | 2684.0531 | 170 | 1359.9452 | 340 | 2791.2253 | 340 | 2759.4047
25.98 | 2684.4265 | 173.2 | 1388.0982 | 346.4 | 2856.226 | 346.4 | 2824.3754
26.52 | 2685.2021 | 176.8 | 1419.9573 | 353.6 | 2930.4635 | 353.6 | 2898.5839
27 | 2685.746 | 180 | 1448.2337 | 360 | 2997.0389 | 360 | 2965.1525
27.48 | 2686.242 | 183.2 | 1476.6662 | 366.4 | 3064.1595 | 366.4 | 3032.2841
28.02 | 2686.8483 | 186.8 | 1509.253 | 373.6 | 3141.0227 | 373.6 | 3109.1599
28.5 | 2687.4642 | 190 | 1538.4831 | 380 | 3209.6364 | 380 | 3177.813
28.98 | 2688.1876 | 193.2 | 1567.959 | 386.4 | 3279.2329 | 386.4 | 3247.4548
29.52 | 2688.7222 | 196.8 | 1601.1205 | 393.6 | 3358.596 | 393.6 | 3326.8802
30 | 2689.3696 | 200 | 1630.7638 | 400 | 3429.3589 | 400 | 3397.7272
30.48 | 2689.9524 | 203.2 | 1660.699 | 406.4 | 3501.5495 | 406.4 | 3469.999
31.02 | 2690.5667 | 206.8 | 1694.8226 | 413.6 | 3583.0739 | 413.6 | 3551.6451
31.5 | 2691.2861 | 210 | 1725.5483 | 420 | 3656.407 | 420 | 3625.0993
31.98 | 2691.7085 | 213.2 | 1756.3206 | 426.4 | 3730.7434 | 426.4 | 3699.5656
32.52 | 2692.3321 | 216.8 | 1790.9188 | 433.6 | 3814.922 | 433.6 | 3783.9144
33 | 2692.9419 | 220 | 1821.9533 | 440 | 3890.7672 | 440 | 3859.9217
33.48 | 2693.5472 | 223.2 | 1853.5962 | 446.4 | 3967.4807 | 446.4 | 3936.8097
34.02 | 2694.1066 | 226.8 | 1889.5699 | 453.6 | 4054.3707 | 453.6 | 4023.9189
34.5 | 2694.5893 | 230 | 1921.4798 | 460 | 4132.7477 | 460 | 4102.5004
34.98 | 2695.2278 | 233.2 | 1953.5879 | 466.4 | 4211.9413 | 466.4 | 4181.9123
35.52 | 2695.8931 | 236.8 | 1990.0401 | 473.6 | 4301.4635 | 473.6 | 4271.7048
36 | 2696.4464 | 240 | 2022.8802 | 480 | 4382.5392 | 480 | 4353.026
36.48 | 2696.9847 | 243.2 | 2055.9167 | 486.4 | 4463.7349 | 486.4 | 4434.491
37.02 | 2697.5028 | 246.8 | 2093.536 | 493.6 | 4556.3886 | 493.6 | 4527.4595
37.5 | 2698.2117 | 250 | 2127.089 | 500 | 4639.8085 | 500 | 4611.1716
37.98 | 2698.7446 | 253.2 | 2160.6819 | 506.4 | 4723.4754 | 506.4 | 4695.1516
38.52 | 2699.5508 | 256.8 | 2198.867 | 513.6 | 4819.2544 | 513.6 | 4791.2913
39 | 2700.1001 | 260 | 2233.3796 | 520 | 4905.0063 | 520 | 4877.3816
39.48 | 2700.7989 | 263.2 | 2268.0936 | 526.4 | 4991.4894 | 526.4 | 4964.218
40.02 | 2701.6135 | 266.8 | 2307.2693 | 533.6 | 5090.147 | 533.6 | 5063.2858
40.5 | 2702.2276 | 270 | 2342.3978 | 540 | 5178.5083 | 540 | 5152.0284
40.98 | 2702.9347 | 273.2 | 2377.5863 | 546.4 | 5267.4813 | 546.4 | 5241.3985
41.52 | 2703.8103 | 276.8 | 2417.6599 | 553.6 | 5369.1561 | 553.6 | 5343.5313
42 | 2704.6143 | 280 | 2453.8264 | 560 | 5459.8606 | 560 | 5434.6622
42.48 | 2705.3495 | 283.2 | 2490.2166 | 566.4 | 5551.6389 | 566.4 | 5526.8784
43.02 | 2706.4289 | 286.8 | 2531.1548 | 573.6 | 5656.2512 | 573.6 | 5631.997
43.5 | 2707.186 | 290 | 2567.7412 | 580 | 5749.3574 | 580 | 5725.5732
43.98 | 2708.0535 | 293.2 | 2604.7028 | 586.4 | 5844.2746 | 586.4 | 5820.967
44.52 | 2708.9759 | 296.8 | 2646.9794 | 593.6 | 5951.429 | 593.6 | 5928.678
45 | 2709.9298 | 300 | 2684.8439 | 600 | 6047.7021 | 600 | 6025.4592
45.48 | 2710.7768 | 303.2 | 2722.7356 | 606.4 | 6145.1113 | 606.4 | 6123.3882
46.02 | 2711.6757 | 306.8 | 2765.5141 | 613.6 | 6255.2176 | 613.6 | 6234.0979
46.5 | 2712.6188 | 310 | 2803.9763 | 620 | 6354.2808 | 620 | 6333.7098
46.98 | 2713.4033 | 313.2 | 2842.8305 | 626.4 | 6454.2558 | 626.4 | 6434.2464
47.52 | 2714.4305 | 316.8 | 2886.984 | 633.6 | 6567.3473 | 633.6 | 6547.9872
48 | 2715.1241 | 320 | 2926.6073 | 640 | 6669.1578 | 640 | 6650.3869
48.48 | 2716.0288 | 323.2 | 2966.1119 | 646.4 | 6771.9547 | 646.4 | 6753.7855
49.02 | 2717.0017 | 326.8 | 3010.784 | 653.6 | 6888.0214 | 653.6 | 6870.5468
49.5 | 2717.7656 | 330 | 3051.178 | 660 | 6992.889 | 660 | 6976.0425
49.98 | 2718.5624 | 333.2 | 3091.993 | 666.4 | 7098.0139 | 666.4 | 7081.8104
50.52 | 2719.46 | 336.8 | 3137.9971 | 673.6 | 7217.5465 | 673.6 | 7202.0808
51 | 2720.2846 | 340 | 3179.093 | 680 | 7325.1093 | 680 | 7310.3116
51.48 | 2721.1367 | 343.2 | 3220.4744 | 686.4 | 7432.7824 | 686.4 | 7418.6674
52.02 | 2722.0161 | 346.8 | 3267.3868 | 693.6 | 7555.7332 | 693.6 | 7542.3991
52.5 | 2722.8437 | 350 | 3309.4595 | 700 | 7665.6364 | 700 | 7653.0104
52.98 | 2723.7535 | 353.2 | 3352.0649 | 706.4 | 7776.3135 | 706.4 | 7764.4081
53.52 | 2724.6195 | 356.8 | 3400.2165 | 713.6 | 7902.2341 | 713.6 | 7891.1534
54 | 2725.5427 | 360 | 3443.0392 | 720 | 8014.9694 | 720 | 8004.635
54.48 | 2726.4905 | 363.2 | 3486.1231 | 726.4 | 8128.4061 | 726.4 | 8118.8303
55.02 | 2727.3661 | 366.8 | 3535.2172 | 733.6 | 8257.7629 | 733.6 | 8249.0541
55.5 | 2728.4268 | 370 | 3579.3846 | 740 | 8373.1377 | 740 | 8365.2131
55.98 | 2729.3458 | 373.2 | 3623.8013 | 746.4 | 8489.6063 | 746.4 | 8482.4776
56.52 | 2730.3274 | 376.8 | 3673.7926 | 753.6 | 8622.0242 | 753.6 | 8615.8049
57 | 2731.2756 | 380 | 3718.477 | 760 | 8739.9138 | 760 | 8734.516
57.48 | 2732.411 | 383.2 | 3763.5618 | 766.4 | 8859.6036 | 766.4 | 8855.0386
58.02 | 2733.3737 | 386.8 | 3814.9348 | 773.6 | 8994.652 | 773.6 | 8991.0383
58.5 | 2734.4008 | 390 | 3861.0176 | 780 | 9115.781 | 780 | 9113.0252
58.98 | 2735.4475 | 393.2 | 3907.2721 | 786.4 | 9238.1434 | 786.4 | 9236.2571
59.52 | 2736.5774 | 396.8 | 3959.1876 | 793.6 | 9376.3675 | 793.6 | 9375.4734
60 | 2737.5804 | 400 | 4005.8185 | 800 | 9500.459 | 800 | 9500.459

## Subsurface_Model
x_km | target_y_km | surface_height_m | upper_ice_layer_depth_m | briny_warm_ice_lens_depth_m | briny_warm_ice_lens_strength_0to1 | ice_ocean_boundary_depth_m | ice_ocean_boundary_elevation_m | upper_ice_layer_delay_us | briny_warm_ice_lens_delay_us | ice_ocean_boundary_delay_us | upper_ice_layer_echo_db | briny_warm_ice_lens_echo_db | ice_ocean_boundary_echo_db
-60 | 25 | 119.4264 | 946.6775 | 5589.0431 | 0.0014571 | 14538.3435 | -14418.9171 | 11.2417 | 66.3692 | 172.6411 | -11.704 | -34.0472 | -32.2114
-59.5 | 25 | 110.6961 | 946.3906 | 5595.348 | 0.0017423 | 14548.7664 | -14438.0703 | 11.2383 | 66.4441 | 172.7649 | -11.7035 | -34.0559 | -32.2166
-59 | 25 | 112.9922 | 948.3059 | 5600.9131 | 0.0020781 | 14557.3382 | -14444.346 | 11.261 | 66.5102 | 172.8667 | -11.707 | -34.0629 | -32.2544
-58.5 | 25 | 134.3858 | 952.7851 | 5605.7282 | 0.0024725 | 14562.9071 | -14428.5212 | 11.3142 | 66.5674 | 172.9328 | -11.715 | -34.0681 | -32.2243
-58 | 25 | 120.0695 | 957.6515 | 5609.7841 | 0.0029343 | 14573.1256 | -14453.0561 | 11.372 | 66.6155 | 173.0541 | -11.7238 | -34.0712 | -32.3191
-57.5 | 25 | 138.9015 | 965.6507 | 5613.0721 | 0.0034737 | 14578.3351 | -14439.4336 | 11.467 | 66.6546 | 173.116 | -11.7382 | -34.0723 | -32.2783
-57 | 25 | 137.466 | 974.6128 | 5615.5846 | 0.0041019 | 14585.997 | -14448.531 | 11.5734 | 66.6844 | 173.207 | -11.7543 | -34.0711 | -32.3333
-56.5 | 25 | 141.4558 | 985.5077 | 5617.3146 | 0.0048318 | 14592.4993 | -14451.0435 | 11.7028 | 66.7049 | 173.2842 | -11.7739 | -34.0677 | -32.3612
-56 | 25 | 167.1152 | 998.9036 | 5618.2559 | 0.0056772 | 14595.5546 | -14428.4394 | 11.8619 | 66.7161 | 173.3205 | -11.798 | -34.0618 | -32.2851
-55.5 | 25 | 160.5794 | 1012.5409 | 5618.403 | 0.006654 | 14602.6928 | -14442.1134 | 12.0238 | 66.7179 | 173.4053 | -11.8226 | -34.0532 | -32.3663
-55 | 25 | 176.1098 | 1028.4632 | 5617.7514 | 0.0077793 | 14606.308 | -14430.1982 | 12.2129 | 66.7101 | 173.4482 | -11.8512 | -34.0419 | -32.3402
-54.5 | 25 | 194.4095 | 1045.7515 | 5616.2969 | 0.0090722 | 14609.0941 | -14414.6846 | 12.4182 | 66.6929 | 173.4813 | -11.8824 | -34.0277 | -32.2987
-54 | 25 | 196.3963 | 1063.4771 | 5614.0362 | 0.010554 | 14613.7175 | -14417.3212 | 12.6287 | 66.666 | 173.5362 | -11.9143 | -34.0103 | -32.3355
-53.5 | 25 | 215.045 | 1082.7775 | 5610.9667 | 0.012246 | 14615.5579 | -14400.5129 | 12.8579 | 66.6296 | 173.558 | -11.949 | -33.9895 | -32.3249
-53 | 25 | 220.2786 | 1102.2545 | 5607.0864 | 0.014175 | 14618.8247 | -14398.5461 | 13.0891 | 66.5835 | 173.5968 | -11.9841 | -33.9652 | -32.3198
-52.5 | 25 | 228.4857 | 1122.3582 | 5602.3938 | 0.016366 | 14621.2239 | -14392.7382 | 13.3279 | 66.5278 | 173.6253 | -12.0202 | -33.937 | -32.3273
-52 | 25 | 241.2439 | 1142.9381 | 5596.888 | 0.018849 | 14622.5369 | -14381.293 | 13.5723 | 66.4624 | 173.6409 | -12.0573 | -33.9048 | -32.358
-51.5 | 25 | 261.3961 | 1163.8901 | 5590.5691 | 0.021654 | 14622.37 | -14360.9739 | 13.8211 | 66.3873 | 173.6389 | -12.095 | -33.8681 | -32.4242
-51 | 25 | 251.9673 | 1183.5157 | 5583.4371 | 0.024815 | 14625.9061 | -14373.9387 | 14.0541 | 66.3027 | 173.6809 | -12.1303 | -33.8268 | -32.3629
-50.5 | 25 | 249.7279 | 1203.0682 | 5575.4933 | 0.028367 | 14628.0052 | -14378.2774 | 14.2863 | 66.2083 | 173.7058 | -12.1655 | -33.7806 | -32.3361
-50 | 25 | 273.715 | 1223.0962 | 5566.7391 | 0.032345 | 14626.0123 | -14352.2972 | 14.5241 | 66.1044 | 173.6822 | -12.2016 | -33.729 | -32.431
-49.5 | 25 | 258.9175 | 1240.795 | 5557.1766 | 0.036789 | 14629.0406 | -14370.1232 | 14.7343 | 65.9908 | 173.7181 | -12.2334 | -33.6718 | -32.3606
-49 | 25 | 268.7928 | 1258.5092 | 5546.8087 | 0.04174 | 14628.2199 | -14359.4271 | 14.9446 | 65.8677 | 173.7084 | -12.2653 | -33.6086 | -32.4065
-48.5 | 25 | 265.4825 | 1274.5449 | 5535.6389 | 0.047239 | 14628.8655 | -14363.3831 | 15.1351 | 65.7351 | 173.716 | -12.2942 | -33.539 | -32.3984
-48 | 25 | 253.637 | 1288.9248 | 5523.6713 | 0.053328 | 14630.3436 | -14376.7066 | 15.3058 | 65.5929 | 173.7336 | -12.3201 | -33.4627 | -32.3555
-47.5 | 25 | 262.7548 | 1302.6842 | 5510.9108 | 0.060052 | 14628.5432 | -14365.7883 | 15.4692 | 65.4414 | 173.7122 | -12.3448 | -33.3792 | -32.403
-47 | 25 | 253.9148 | 1314.1422 | 5497.3631 | 0.067455 | 14628.9333 | -14375.0185 | 15.6053 | 65.2805 | 173.7169 | -12.3655 | -33.2882 | -32.3861
-46.5 | 25 | 253.7482 | 1324.2623 | 5483.0348 | 0.075582 | 14627.8077 | -14374.0595 | 15.7255 | 65.1104 | 173.7035 | -12.3837 | -33.1892 | -32.4033
-46 | 25 | 237.4047 | 1331.9721 | 5467.9335 | 0.084476 | 14628.6686 | -14391.2639 | 15.817 | 64.9311 | 173.7137 | -12.3975 | -33.082 | -32.3527
-45.5 | 25 | 230.0353 | 1338.2237 | 5452.0679 | 0.09418 | 14628.0196 | -14397.9842 | 15.8912 | 64.7427 | 173.706 | -12.4088 | -32.9661 | -32.3466
-45 | 25 | 208.822 | 1342.0749 | 5435.4478 | 0.10474 | 14629.0813 | -14420.2592 | 15.937 | 64.5453 | 173.7186 | -12.4157 | -32.8412 | -32.3896
-44.5 | 25 | 201.6642 | 1344.6372 | 5418.0842 | 0.11619 | 14627.975 | -14426.3108 | 15.9674 | 64.3391 | 173.7055 | -12.4203 | -32.7069 | -32.3981
-44 | 25 | 200.1167 | 1345.5926 | 5399.9896 | 0.12857 | 14625.9115 | -14425.7948 | 15.9788 | 64.1242 | 173.681 | -12.4221 | -32.5629 | -32.3818
-43.5 | 25 | 210.8484 | 1345.2512 | 5381.1782 | 0.14191 | 14621.9867 | -14411.1383 | 15.9747 | 63.9009 | 173.6344 | -12.4215 | -32.4089 | -32.3289
-43 | 25 | 180.5582 | 1341.5469 | 5361.6655 | 0.15625 | 14623.6932 | -14443.135 | 15.9307 | 63.6691 | 173.6546 | -12.4148 | -32.2447 | -32.429
-42.5 | 25 | 181.7292 | 1337.4658 | 5341.4692 | 0.17161 | 14620.9148 | -14439.1856 | 15.8822 | 63.4293 | 173.6216 | -12.4074 | -32.0702 | -32.4058
-42 | 25 | 170.6282 | 1331.3646 | 5320.6088 | 0.188 | 14619.8063 | -14449.1781 | 15.8098 | 63.1816 | 173.6085 | -12.3965 | -31.8851 | -32.4392
-41.5 | 25 | 171.3856 | 1324.3311 | 5299.1058 | 0.20545 | 14617.0223 | -14445.6367 | 15.7263 | 62.9263 | 173.5754 | -12.3838 | -31.6893 | -32.4296
-41 | 25 | 176.6662 | 1316.2095 | 5276.9842 | 0.22396 | 14613.6233 | -14436.957 | 15.6298 | 62.6636 | 173.535 | -12.3692 | -31.4829 | -32.3994
-40.5 | 25 | 191.2465 | 1307.3403 | 5254.2701 | 0.24352 | 14608.9745 | -14417.728 | 15.5245 | 62.3938 | 173.4798 | -12.3532 | -31.266 | -32.338
-40 | 25 | 197.6656 | 1297.1835 | 5230.9924 | 0.26414 | 14605.555 | -14407.8894 | 15.4039 | 62.1174 | 173.4392 | -12.3349 | -31.0386 | -32.3201
-39.5 | 25 | 200.9818 | 1286.1065 | 5207.1823 | 0.28578 | 14602.6911 | -14401.7093 | 15.2724 | 61.8347 | 173.4052 | -12.315 | -30.8009 | -32.3209
-39 | 25 | 184.5442 | 1273.6117 | 5182.8739 | 0.30842 | 14602.749 | -14418.2048 | 15.124 | 61.546 | 173.4059 | -12.2925 | -30.5534 | -32.4131
-38.5 | 25 | 211.6343 | 1262.3994 | 5158.1042 | 0.33203 | 14596.9042 | -14385.2699 | 14.9908 | 61.2519 | 173.3365 | -12.2723 | -30.2964 | -32.3138
-38 | 25 | 202.9366 | 1249.4636 | 5132.9129 | 0.35655 | 14596.2958 | -14393.3592 | 14.8372 | 60.9527 | 173.3293 | -12.249 | -30.0303 | -32.3876
-37.5 | 25 | 239.1871 | 1238.1954 | 5107.3425 | 0.38192 | 14589.6557 | -14350.4685 | 14.7034 | 60.6491 | 173.2504 | -12.2288 | -29.7559 | -32.2717
-37 | 25 | 236.1887 | 1225.3808 | 5081.4386 | 0.40808 | 14588.806 | -14352.6173 | 14.5513 | 60.3415 | 173.2403 | -12.2057 | -29.4739 | -32.3074
-36.5 | 25 | 264.8536 | 1214.0002 | 5055.2494 | 0.43494 | 14583.8534 | -14318.9998 | 14.4161 | 60.0305 | 173.1815 | -12.1852 | -29.185 | -32.289
-36 | 25 | 273.2461 | 1202.1077 | 5028.8261 | 0.46241 | 14582.1026 | -14308.8565 | 14.2749 | 59.7167 | 173.1607 | -12.1638 | -28.8902 | -32.2856
-35.5 | 25 | 284.9525 | 1190.7643 | 5002.2225 | 0.4904 | 14580.2849 | -14295.3324 | 14.1402 | 59.4008 | 173.1392 | -12.1434 | -28.5904 | -32.295
-35 | 25 | 280.7134 | 1179.3015 | 4975.495 | 0.51877 | 14581.1293 | -14300.4159 | 14.0041 | 59.0834 | 173.1492 | -12.1227 | -28.287 | -32.2542
-34.5 | 25 | 316.3149 | 1170.0355 | 4948.7023 | 0.54742 | 14576.8576 | -14260.5428 | 13.894 | 58.7653 | 173.0985 | -12.1061 | -27.9809 | -32.3526
-34 | 25 | 319.4153 | 1160.1398 | 4921.9054 | 0.5762 | 14577.6287 | -14258.2135 | 13.7765 | 58.447 | 173.1076 | -12.0883 | -27.6736 | -32.336
-33.5 | 25 | 328.4448 | 1151.2002 | 4895.167 | 0.60499 | 14578.0926 | -14249.6478 | 13.6704 | 58.1295 | 173.1131 | -12.0722 | -27.3664 | -32.3463
-33 | 25 | 342.0571 | 1143.1934 | 4868.5517 | 0.63363 | 14578.4666 | -14236.4095 | 13.5753 | 57.8135 | 173.1176 | -12.0577 | -27.0607 | -32.3855
-32.5 | 25 | 350.9183 | 1135.7578 | 4842.1251 | 0.66196 | 14580.0857 | -14229.1674 | 13.487 | 57.4997 | 173.1368 | -12.0444 | -26.7581 | -32.4102
-32 | 25 | 340.9168 | 1128.3237 | 4815.9542 | 0.68984 | 14584.9521 | -14244.0353 | 13.3987 | 57.1889 | 173.1946 | -12.031 | -26.4601 | -32.3616
-31.5 | 25 | 355.1522 | 1122.5926 | 4790.1062 | 0.7171 | 14587.0572 | -14231.905 | 13.3307 | 56.8819 | 173.2196 | -12.0207 | -26.1683 | -32.4251
-31 | 25 | 353.261 | 1116.9125 | 4764.6487 | 0.74357 | 14592.0761 | -14238.8151 | 13.2632 | 56.5796 | 173.2792 | -12.0104 | -25.8842 | -32.4254
-30.5 | 25 | 338.6572 | 1111.3685 | 4739.6489 | 0.76909 | 14599.5533 | -14260.8961 | 13.1974 | 56.2828 | 173.368 | -12.0005 | -25.6095 | -32.3706
-30 | 25 | 336.9764 | 1106.9224 | 4715.1735 | 0.79351 | 14605.9208 | -14268.9443 | 13.1446 | 55.9921 | 173.4436 | -11.9925 | -25.3458 | -32.3873
-29.5 | 25 | 326.2473 | 1102.6221 | 4691.288 | 0.81665 | 14614.2739 | -14288.0266 | 13.0935 | 55.7085 | 173.5428 | -11.9847 | -25.0945 | -32.367
-29 | 25 | 331.8774 | 1099.4026 | 4668.0564 | 0.83837 | 14621.0735 | -14289.1961 | 13.0553 | 55.4326 | 173.6235 | -11.9789 | -24.8572 | -32.424
-28.5 | 25 | 310.2425 | 1095.4326 | 4645.5405 | 0.85852 | 14632.4426 | -14322.2002 | 13.0081 | 55.1652 | 173.7585 | -11.9718 | -24.6353 | -32.3641
-28 | 25 | 313.2832 | 1092.7002 | 4623.7998 | 0.87696 | 14641.1239 | -14327.8407 | 12.9757 | 54.9071 | 173.8616 | -11.9669 | -24.4302 | -32.4162
-27.5 | 25 | 296.8438 | 1089.3494 | 4602.8908 | 0.89356 | 14653.3112 | -14356.4675 | 12.9359 | 54.6588 | 174.0063 | -11.9608 | -24.2432 | -32.3816
-27 | 25 | 289.3423 | 1086.4293 | 4582.8669 | 0.9082 | 14665.0366 | -14375.6943 | 12.9012 | 54.421 | 174.1456 | -11.9556 | -24.0754 | -32.4049
-26.5 | 25 | 290.5598 | 1083.8478 | 4563.7776 | 0.92077 | 14676.3388 | -14385.779 | 12.8706 | 54.1943 | 174.2798 | -11.9509 | -23.9279 | -32.4333
-26 | 25 | 271.7435 | 1080.3782 | 4545.6686 | 0.93119 | 14691.2497 | -14419.5062 | 12.8294 | 53.9793 | 174.4569 | -11.9447 | -23.8015 | -32.5081
-25.5 | 25 | 271.7228 | 1077.5062 | 4528.5813 | 0.93937 | 14704.3376 | -14432.6148 | 12.7953 | 53.7764 | 174.6123 | -11.9395 | -23.6971 | -32.5304
-25 | 25 | 260.2714 | 1073.9659 | 4512.5523 | 0.94526 | 14719.8362 | -14459.5648 | 12.7532 | 53.586 | 174.7963 | -11.9331 | -23.6152 | -32.6083
-24.5 | 25 | 276.4936 | 1071.2771 | 4497.6136 | 0.94881 | 14732.2711 | -14455.7774 | 12.7213 | 53.4086 | 174.944 | -11.9283 | -23.5564 | -32.5599
-24 | 25 | 268.5792 | 1067.3371 | 4483.7923 | 0.95 | 14748.8937 | -14480.3145 | 12.6745 | 53.2445 | 175.1414 | -11.9212 | -23.5208 | -32.6336
-23.5 | 25 | 273.9346 | 1063.6264 | 4471.1104 | 0.94881 | 14764.4631 | -14490.5285 | 12.6304 | 53.0939 | 175.3263 | -11.9145 | -23.5087 | -32.6511
-23 | 25 | 279.5559 | 1059.6254 | 4459.5849 | 0.94526 | 14780.7935 | -14501.2376 | 12.5829 | 52.957 | 175.5202 | -11.9073 | -23.5199 | -32.6752
-22.5 | 25 | 286.6994 | 1055.4004 | 4449.2274 | 0.93937 | 14797.7007 | -14511.0013 | 12.5328 | 52.834 | 175.7209 | -11.8997 | -23.5543 | -32.694
-22 | 25 | 316.6082 | 1051.8338 | 4440.0447 | 0.93119 | 14812.1999 | -14495.5917 | 12.4904 | 52.725 | 175.8931 | -11.8933 | -23.6114 | -32.7124
-21.5 | 25 | 332.4495 | 1047.5006 | 4432.0386 | 0.92077 | 14829.4352 | -14496.9857 | 12.4389 | 52.6299 | 176.0978 | -11.8855 | -23.6907 | -32.7813
-21 | 25 | 317.9181 | 1041.8122 | 4425.2062 | 0.9082 | 14851.6744 | -14533.7563 | 12.3714 | 52.5488 | 176.3619 | -11.8753 | -23.7916 | -32.7412
-20.5 | 25 | 343.3799 | 1037.6608 | 4419.5398 | 0.89356 | 14869.0495 | -14525.6696 | 12.3221 | 52.4815 | 176.5682 | -11.8678 | -23.9131 | -32.8373
-20 | 25 | 338.1583 | 1032.3098 | 4415.0276 | 0.87696 | 14891.4361 | -14553.2778 | 12.2586 | 52.4279 | 176.834 | -11.8582 | -24.0544 | -32.8161
-19.5 | 25 | 363.8145 | 1028.3234 | 4411.6535 | 0.85852 | 14910.1946 | -14546.38 | 12.2112 | 52.3879 | 177.0568 | -11.851 | -24.2143 | -32.9291
-19 | 25 | 371.1864 | 1023.8458 | 4409.3979 | 0.83837 | 14932.1846 | -14560.9982 | 12.158 | 52.3611 | 177.3179 | -11.8429 | -24.3916 | -32.9628
-18.5 | 25 | 365.6884 | 1019.2116 | 4408.2376 | 0.81665 | 14956.6232 | -14590.9348 | 12.103 | 52.3473 | 177.6081 | -11.8346 | -24.585 | -32.9414
-18 | 25 | 392.0221 | 1016.3314 | 4408.1466 | 0.79351 | 14977.2252 | -14585.2031 | 12.0688 | 52.3462 | 177.8528 | -11.8294 | -24.7931 | -33.0611
-17.5 | 25 | 397.071 | 1013.2053 | 4409.096 | 0.76909 | 15001.3979 | -14604.3269 | 12.0317 | 52.3575 | 178.1398 | -11.8238 | -25.0145 | -33.0988
-17 | 25 | 381.3731 | 1009.9792 | 4411.055 | 0.74357 | 15029.0355 | -14647.6624 | 11.9934 | 52.3808 | 178.468 | -11.818 | -25.2478 | -33.056
-16.5 | 25 | 387.1431 | 1008.4631 | 4413.9907 | 0.7171 | 15054.1954 | -14667.0523 | 11.9754 | 52.4156 | 178.7668 | -11.8152 | -25.4913 | -33.1118
-16 | 25 | 413.2956 | 1008.7289 | 4417.8689 | 0.68984 | 15076.9956 | -14663.7 | 11.9785 | 52.4617 | 179.0375 | -11.8157 | -25.7436 | -33.2166
-15.5 | 25 | 405.1793 | 1008.6979 | 4422.6543 | 0.66196 | 15105.0514 | -14699.8721 | 11.9782 | 52.5185 | 179.3707 | -11.8157 | -26.0031 | -33.1959
-15 | 25 | 416.6302 | 1010.6197 | 4428.3109 | 0.63363 | 15130.7887 | -14714.1584 | 12.001 | 52.5857 | 179.6763 | -11.8191 | -26.2683 | -33.2661
-14.5 | 25 | 425.3137 | 1013.6839 | 4434.8024 | 0.60499 | 15157.2953 | -14731.9816 | 12.0374 | 52.6628 | 179.9911 | -11.8246 | -26.5377 | -33.325
-14 | 25 | 420.9576 | 1017.5473 | 4442.0926 | 0.5762 | 15185.9694 | -14765.0118 | 12.0833 | 52.7493 | 180.3316 | -11.8316 | -26.8099 | -33.3431
-13.5 | 25 | 418.77 | 1022.8686 | 4450.1455 | 0.54742 | 15214.6403 | -14795.8703 | 12.1464 | 52.845 | 180.6721 | -11.8412 | -27.0835 | -33.4278
-13 | 25 | 432.8844 | 1030.2442 | 4458.9259 | 0.51877 | 15241.2867 | -14808.4023 | 12.234 | 52.9492 | 180.9885 | -11.8544 | -27.3571 | -33.4359
-12.5 | 25 | 448.8683 | 1039.108 | 4468.3992 | 0.4904 | 15267.8854 | -14819.0171 | 12.3393 | 53.0617 | 181.3043 | -11.8704 | -27.6296 | -33.5301
-12 | 25 | 437.9919 | 1048.3006 | 4478.532 | 0.46242 | 15298.4137 | -14860.4218 | 12.4484 | 53.182 | 181.6669 | -11.8869 | -27.8996 | -33.5648
-11.5 | 25 | 458.9109 | 1060.136 | 4489.2921 | 0.43494 | 15324.6141 | -14865.7032 | 12.589 | 53.3098 | 181.978 | -11.9082 | -28.1662 | -33.6346
-11 | 25 | 462.5412 | 1072.5966 | 4500.6488 | 0.40808 | 15353.3119 | -14890.7706 | 12.737 | 53.4447 | 182.3188 | -11.9307 | -28.4284 | -33.6904
-10.5 | 25 | 470.1016 | 1086.4551 | 4512.5725 | 0.38192 | 15381.4891 | -14911.3875 | 12.9015 | 53.5863 | 182.6534 | -11.9556 | -28.6853 | -33.7628
-10 | 25 | 471.5145 | 1101.2108 | 4525.0356 | 0.35655 | 15410.5087 | -14938.9943 | 13.0767 | 53.7343 | 182.998 | -11.9822 | -28.9361 | -33.8132
-9.5 | 25 | 470.5816 | 1116.8978 | 4538.0117 | 0.33203 | 15439.7902 | -14969.2086 | 13.263 | 53.8884 | 183.3457 | -12.0104 | -29.1802 | -33.8549
-9 | 25 | 480.6183 | 1133.9117 | 4551.4762 | 0.30842 | 15467.4206 | -14986.8023 | 13.4651 | 54.0482 | 183.6738 | -12.041 | -29.4168 | -33.946
-8.5 | 25 | 460.6206 | 1150.4579 | 4565.4058 | 0.28578 | 15499.0913 | -15038.4707 | 13.6616 | 54.2137 | 184.0499 | -12.0708 | -29.6457 | -33.9121
-8 | 25 | 475.6659 | 1168.9696 | 4579.779 | 0.26414 | 15525.6424 | -15049.9765 | 13.8814 | 54.3843 | 184.3652 | -12.1041 | -29.8663 | -34.0322
-7.5 | 25 | 470.2641 | 1187.0441 | 4594.5754 | 0.24353 | 15554.7931 | -15084.529 | 14.096 | 54.56 | 184.7113 | -12.1367 | -30.0784 | -34.0666
-7 | 25 | 442.9571 | 1204.4298 | 4609.7761 | 0.22397 | 15586.6984 | -15143.7414 | 14.3025 | 54.7405 | 185.0902 | -12.168 | -30.2818 | -34.1045
-6.5 | 25 | 455.81 | 1223.408 | 4625.3632 | 0.20547 | 15612.6201 | -15156.8101 | 14.5278 | 54.9256 | 185.398 | -12.2021 | -30.4764 | -34.1217
-6 | 25 | 447.7534 | 1241.3297 | 4641.3201 | 0.18803 | 15641.0591 | -15193.3057 | 14.7406 | 55.1151 | 185.7357 | -12.2344 | -30.6621 | -34.1649
-5.5 | 25 | 437.232 | 1258.7251 | 4657.6308 | 0.17164 | 15669.3848 | -15232.1527 | 14.9472 | 55.3088 | 186.0721 | -12.2657 | -30.8389 | -34.2553
-5 | 25 | 426.4951 | 1275.4777 | 4674.2804 | 0.1563 | 15697.2344 | -15270.7393 | 15.1461 | 55.5065 | 186.4028 | -12.2959 | -31.007 | -34.3487
-4.5 | 25 | 423.3057 | 1291.6962 | 4691.2543 | 0.14198 | 15723.4738 | -15300.1681 | 15.3387 | 55.7081 | 186.7144 | -12.3251 | -31.1665 | -34.4109
-4 | 25 | 426.0147 | 1307.1204 | 4708.5386 | 0.12865 | 15748.2874 | -15322.2726 | 15.5219 | 55.9133 | 187.0091 | -12.3528 | -31.3175 | -34.4507
-3.5 | 25 | 404.965 | 1320.3805 | 4726.1193 | 0.1163 | 15775.7814 | -15370.8164 | 15.6794 | 56.1221 | 187.3355 | -12.3767 | -31.4603 | -34.6002
-3 | 25 | 420.1474 | 1333.7061 | 4743.9829 | 0.10488 | 15797.5125 | -15377.3651 | 15.8376 | 56.3342 | 187.5936 | -12.4007 | -31.5953 | -34.5795
-2.5 | 25 | 420.9762 | 1344.9197 | 4762.1157 | 0.094363 | 15820.519 | -15399.5427 | 15.9708 | 56.5496 | 187.8668 | -12.4209 | -31.7225 | -34.639
-2 | 25 | 435.983 | 1355.0272 | 4780.5038 | 0.08471 | 15840.7638 | -15404.7808 | 16.0908 | 56.7679 | 188.1072 | -12.439 | -31.8425 | -34.6301
-1.5 | 25 | 431.1058 | 1362.5515 | 4799.1331 | 0.075882 | 15862.9743 | -15431.8685 | 16.1801 | 56.9891 | 188.3709 | -12.4526 | -31.9555 | -34.7216
-1 | 25 | 440.9944 | 1368.7862 | 4817.9889 | 0.067839 | 15882.2598 | -15441.2654 | 16.2542 | 57.213 | 188.6 | -12.4638 | -32.0618 | -34.7398
-0.5 | 25 | 474.2328 | 1374.0063 | 4837.056 | 0.060541 | 15897.3798 | -15423.1471 | 16.3162 | 57.4395 | 188.7795 | -12.4732 | -32.1618 | -34.6538
0 | 25 | 480.448 | 1376.1534 | 4856.3185 | 0.053947 | 15915.3498 | -15434.9018 | 16.3417 | 57.6682 | 188.9929 | -12.4771 | -32.2559 | -34.6966
0.5 | 25 | 482.7452 | 1376.1339 | 4875.7597 | 0.048019 | 15932.8995 | -15450.1544 | 16.3414 | 57.8991 | 189.2013 | -12.477 | -32.3442 | -34.7575
1 | 25 | 497.5817 | 1374.6138 | 4895.3621 | 0.042721 | 15947.6915 | -15450.1098 | 16.3234 | 58.1318 | 189.377 | -12.4743 | -32.4272 | -34.7566
1.5 | 25 | 516.8641 | 1371.3031 | 4915.107 | 0.038017 | 15960.8268 | -15443.9627 | 16.2841 | 58.3663 | 189.5329 | -12.4683 | -32.505 | -34.7332
2 | 25 | 534.5065 | 1366.0168 | 4934.975 | 0.033876 | 15973.1277 | -15438.6212 | 16.2213 | 58.6022 | 189.679 | -12.4588 | -32.5781 | -34.8042
2.5 | 25 | 549.7308 | 1358.8065 | 4954.9452 | 0.030269 | 15984.6748 | -15434.944 | 16.1357 | 58.8394 | 189.8161 | -12.4459 | -32.6465 | -34.8695
3 | 25 | 536.8431 | 1348.7496 | 4974.9957 | 0.027169 | 15999.0395 | -15462.1964 | 16.0162 | 59.0775 | 189.9867 | -12.4277 | -32.7105 | -34.8077
3.5 | 25 | 562.919 | 1338.6555 | 4995.1035 | 0.024555 | 16006.807 | -15443.888 | 15.8964 | 59.3163 | 190.0789 | -12.4096 | -32.7702 | -34.9228
4 | 25 | 561.6698 | 1326.0177 | 5015.2441 | 0.022409 | 16017.236 | -15455.5662 | 15.7463 | 59.5554 | 190.2028 | -12.3868 | -32.8258 | -34.9288
4.5 | 25 | 568.6436 | 1312.4196 | 5035.3919 | 0.02072 | 16025.33 | -15456.6864 | 15.5848 | 59.7947 | 190.2989 | -12.3624 | -32.8772 | -34.9745
5 | 25 | 548.8147 | 1296.6359 | 5055.5197 | 0.019478 | 16035.9752 | -15487.1605 | 15.3974 | 60.0337 | 190.4253 | -12.3339 | -32.9246 | -34.903
5.5 | 25 | 539.5213 | 1280.3466 | 5075.5993 | 0.01868 | 16043.9289 | -15504.4076 | 15.204 | 60.2721 | 190.5198 | -12.3046 | -32.968 | -34.8795
6 | 25 | 533.6921 | 1263.4637 | 5095.6008 | 0.01833 | 16050.1683 | -15516.4762 | 15.0035 | 60.5097 | 190.5939 | -12.2742 | -33.0071 | -34.9002
6.5 | 25 | 524.4264 | 1245.911 | 5115.4933 | 0.018434 | 16055.6488 | -15531.2225 | 14.795 | 60.7459 | 190.6589 | -12.2426 | -33.042 | -34.9268
7 | 25 | 534.4078 | 1228.7977 | 5135.2443 | 0.019006 | 16057.1866 | -15522.7788 | 14.5918 | 60.9804 | 190.6772 | -12.2118 | -33.0724 | -34.9497
7.5 | 25 | 503.4838 | 1209.9184 | 5154.82 | 0.020064 | 16063.1971 | -15559.7133 | 14.3676 | 61.2129 | 190.7486 | -12.1779 | -33.0981 | -34.9807
8 | 25 | 497.2265 | 1192.0926 | 5174.1857 | 0.021633 | 16064.4966 | -15567.2702 | 14.156 | 61.4428 | 190.764 | -12.1458 | -33.1188 | -34.9741
8.5 | 25 | 479.602 | 1174.0684 | 5193.3051 | 0.023743 | 16066.129 | -15586.527 | 13.9419 | 61.6699 | 190.7834 | -12.1133 | -33.1343 | -35.0231
9 | 25 | 481.2259 | 1157.2501 | 5212.141 | 0.026428 | 16063.8092 | -15582.5834 | 13.7422 | 61.8936 | 190.7558 | -12.0831 | -33.144 | -34.9739
9.5 | 25 | 478.2794 | 1140.8523 | 5230.6554 | 0.029729 | 16060.8757 | -15582.5964 | 13.5475 | 62.1134 | 190.721 | -12.0535 | -33.1476 | -34.9442
10 | 25 | 454.2022 | 1124.3651 | 5248.8091 | 0.03369 | 16059.653 | -15605.4508 | 13.3517 | 62.329 | 190.7065 | -12.0239 | -33.1446 | -35.0173
10.5 | 25 | 437.9381 | 1109.0822 | 5266.5625 | 0.03836 | 16056.0974 | -15618.1593 | 13.1702 | 62.5398 | 190.6643 | -11.9963 | -33.1346 | -35.0529
11 | 25 | 444.9386 | 1095.7393 | 5283.8755 | 0.043789 | 16048.0564 | -15603.1178 | 13.0118 | 62.7454 | 190.5688 | -11.9723 | -33.1169 | -34.9723
11.5 | 25 | 434.4447 | 1082.8039 | 5300.7076 | 0.050034 | 16041.2496 | -15606.805 | 12.8582 | 62.9453 | 190.4879 | -11.949 | -33.091 | -34.9699
12 | 25 | 422.8387 | 1071.0085 | 5317.0186 | 0.057149 | 16033.3988 | -15610.5601 | 12.7181 | 63.139 | 190.3947 | -11.9278 | -33.0563 | -34.9802
12.5 | 25 | 434.1242 | 1061.3695 | 5332.7684 | 0.065191 | 16021.1612 | -15587.037 | 12.6036 | 63.326 | 190.2494 | -11.9105 | -33.0123 | -34.8814
13 | 25 | 428.8352 | 1052.3428 | 5347.9177 | 0.074217 | 16010.082 | -15581.2468 | 12.4964 | 63.5059 | 190.1178 | -11.8942 | -32.9583 | -34.8639
13.5 | 25 | 408.8462 | 1044.017 | 5362.428 | 0.08428 | 15999.9208 | -15591.0746 | 12.3976 | 63.6782 | 189.9972 | -11.8792 | -32.8939 | -34.9172
14 | 25 | 412.551 | 1037.9209 | 5376.2625 | 0.09543 | 15985.3266 | -15572.7756 | 12.3252 | 63.8425 | 189.8239 | -11.8683 | -32.8184 | -34.8565
14.5 | 25 | 415.5675 | 1033.0524 | 5389.386 | 0.10771 | 15969.7393 | -15554.1718 | 12.2674 | 63.9983 | 189.6388 | -11.8595 | -32.7315 | -34.8025
15 | 25 | 399.3459 | 1028.6247 | 5401.7657 | 0.12117 | 15955.784 | -15556.4381 | 12.2148 | 64.1453 | 189.473 | -11.8515 | -32.6327 | -34.8476
15.5 | 25 | 395.6164 | 1025.8453 | 5413.3713 | 0.13583 | 15939.0488 | -15543.4324 | 12.1818 | 64.2831 | 189.2743 | -11.8465 | -32.5216 | -34.8308
16 | 25 | 400.3089 | 1024.4749 | 5424.1759 | 0.1517 | 15920.1354 | -15519.8264 | 12.1655 | 64.4114 | 189.0497 | -11.8441 | -32.3982 | -34.775
16.5 | 25 | 406.2018 | 1024.1353 | 5434.1559 | 0.16881 | 15900.0887 | -15493.8869 | 12.1615 | 64.53 | 188.8117 | -11.8434 | -32.2622 | -34.7154
17 | 25 | 402.8974 | 1024.3112 | 5443.292 | 0.18715 | 15880.4 | -15477.5026 | 12.1636 | 64.6384 | 188.5779 | -11.8438 | -32.1136 | -34.6952
17.5 | 25 | 412.5967 | 1025.7831 | 5451.5691 | 0.20669 | 15857.9982 | -15445.4015 | 12.1811 | 64.7367 | 188.3119 | -11.8464 | -31.9526 | -34.6129
18 | 25 | 417.3671 | 1027.7209 | 5458.977 | 0.2274 | 15835.4327 | -15418.0656 | 12.2041 | 64.8247 | 188.0439 | -11.8499 | -31.7796 | -34.559
18.5 | 25 | 414.0308 | 1029.8819 | 5465.5106 | 0.24922 | 15813.1884 | -15399.1576 | 12.2297 | 64.9023 | 187.7797 | -11.8538 | -31.5949 | -34.5403
19 | 25 | 429.3393 | 1033.2206 | 5471.1702 | 0.27208 | 15787.5617 | -15358.2224 | 12.2694 | 64.9695 | 187.4754 | -11.8598 | -31.3994 | -34.4283
19.5 | 25 | 436.6643 | 1036.5587 | 5475.9616 | 0.29589 | 15762.3231 | -15325.6589 | 12.309 | 65.0264 | 187.1757 | -11.8658 | -31.1937 | -34.3884
20 | 25 | 439.0113 | 1039.9081 | 5479.8961 | 0.32054 | 15737.0959 | -15298.0846 | 12.3488 | 65.0731 | 186.8762 | -11.8718 | -30.9789 | -34.3436
20.5 | 25 | 441.7637 | 1043.3832 | 5482.9909 | 0.3459 | 15711.1713 | -15269.4075 | 12.3901 | 65.1099 | 186.5683 | -11.8781 | -30.7563 | -34.3076
21 | 25 | 441.2537 | 1046.7456 | 5485.2686 | 0.37181 | 15685.1086 | -15243.8549 | 12.43 | 65.1369 | 186.2588 | -11.8841 | -30.5272 | -34.2572
21.5 | 25 | 444.1394 | 1050.1812 | 5486.7573 | 0.3981 | 15658.0224 | -15213.883 | 12.4708 | 65.1546 | 185.9372 | -11.8903 | -30.2933 | -34.2273
22 | 25 | 447.7795 | 1053.5165 | 5487.4899 | 0.4246 | 15630.33 | -15182.5506 | 12.5104 | 65.1633 | 185.6083 | -11.8963 | -30.0561 | -34.2031
22.5 | 25 | 442.5093 | 1056.3115 | 5487.5042 | 0.45109 | 15603.4324 | -15160.9232 | 12.5436 | 65.1635 | 185.2889 | -11.9014 | -29.8177 | -34.142
23 | 25 | 438.1289 | 1058.9196 | 5486.8421 | 0.47737 | 15576.0063 | -15137.8773 | 12.5745 | 65.1556 | 184.9632 | -11.9061 | -29.58 | -34.0932
23.5 | 25 | 431.2131 | 1061.1809 | 5485.549 | 0.50322 | 15548.58 | -15117.3669 | 12.6014 | 65.1402 | 184.6375 | -11.9101 | -29.345 | -34.0394
24 | 25 | 441.2625 | 1063.8687 | 5483.673 | 0.5284 | 15518.4728 | -15077.2103 | 12.6333 | 65.118 | 184.28 | -11.915 | -29.115 | -34.0668
24.5 | 25 | 415.437 | 1064.8781 | 5481.2644 | 0.55267 | 15493.1316 | -15077.6946 | 12.6453 | 65.0894 | 183.9791 | -11.9168 | -28.8922 | -33.9402
25 | 25 | 418.8321 | 1066.8373 | 5478.3747 | 0.57581 | 15463.4925 | -15044.6604 | 12.6686 | 65.0551 | 183.6271 | -11.9203 | -28.6788 | -33.947
25.5 | 25 | 390.1569 | 1067.3337 | 5475.0555 | 0.59758 | 15438.1856 | -15048.0287 | 12.6745 | 65.0156 | 183.3266 | -11.9212 | -28.4769 | -33.8207
26 | 25 | 387.3749 | 1068.7381 | 5471.3581 | 0.61775 | 15409.1453 | -15021.7704 | 12.6911 | 64.9717 | 182.9818 | -11.9237 | -28.2887 | -33.8079
26.5 | 25 | 383.4871 | 1070.0349 | 5467.3321 | 0.63612 | 15380.2003 | -14996.7132 | 12.7065 | 64.9239 | 182.6381 | -11.9261 | -28.1162 | -33.7962
27 | 25 | 346.2287 | 1070.0083 | 5463.0247 | 0.65247 | 15355.9163 | -15009.6876 | 12.7062 | 64.8728 | 182.3497 | -11.926 | -27.9612 | -33.642
27.5 | 25 | 337.0351 | 1071.1987 | 5458.4799 | 0.66664 | 15327.7403 | -14990.7051 | 12.7204 | 64.8188 | 182.0151 | -11.9282 | -27.8255 | -33.6083
28 | 25 | 312.1837 | 1071.9464 | 5453.7376 | 0.67846 | 15301.8408 | -14989.6571 | 12.7292 | 64.7625 | 181.7076 | -11.9295 | -27.7105 | -33.58
28.5 | 25 | 310.466 | 1073.8961 | 5448.8329 | 0.6878 | 15272.8338 | -14962.3678 | 12.7524 | 64.7042 | 181.3631 | -11.933 | -27.6177 | -33.506
29 | 25 | 283.9817 | 1075.2262 | 5443.7955 | 0.69455 | 15247.471 | -14963.4893 | 12.7682 | 64.6444 | 181.0619 | -11.9354 | -27.5479 | -33.4984
29.5 | 25 | 263.5247 | 1077.262 | 5438.6493 | 0.69863 | 15221.4865 | -14957.9618 | 12.7924 | 64.5833 | 180.7534 | -11.9391 | -27.5019 | -33.4912
30 | 25 | 258.381 | 1080.4646 | 5433.4117 | 0.7 | 15193.6238 | -14935.2428 | 12.8304 | 64.5211 | 180.4225 | -11.9448 | -27.4801 | -33.4231
30.5 | 25 | 239.9861 | 1083.7751 | 5428.0938 | 0.69863 | 15167.925 | -14927.9389 | 12.8697 | 64.458 | 180.1173 | -11.9508 | -27.4829 | -33.4215
31 | 25 | 239.5805 | 1088.5186 | 5422.7001 | 0.69455 | 15140.0578 | -14900.4773 | 12.926 | 64.3939 | 179.7864 | -11.9593 | -27.5099 | -33.3334
31.5 | 25 | 216.5616 | 1093.1354 | 5417.2285 | 0.6878 | 15115.7469 | -14899.1854 | 12.9809 | 64.3289 | 179.4977 | -11.9676 | -27.5608 | -33.3649
32 | 25 | 222.4377 | 1099.7377 | 5411.6707 | 0.67846 | 15087.82 | -14865.3823 | 13.0593 | 64.2629 | 179.1661 | -11.9795 | -27.6348 | -33.2632
32.5 | 25 | 227.9718 | 1107.1934 | 5406.0121 | 0.66664 | 15060.4076 | -14832.4358 | 13.1478 | 64.1958 | 178.8406 | -11.9929 | -27.731 | -33.1768
33 | 25 | 226.0842 | 1115.2404 | 5400.2331 | 0.65247 | 15034.5367 | -14808.4525 | 13.2433 | 64.1271 | 178.5333 | -12.0074 | -27.8482 | -33.1283
33.5 | 25 | 226.2394 | 1124.2608 | 5394.3089 | 0.63611 | 15008.9165 | -14782.6771 | 13.3505 | 64.0568 | 178.2291 | -12.0237 | -27.9847 | -33.079
34 | 25 | 243.2704 | 1134.8334 | 5388.2105 | 0.61775 | 14981.5029 | -14738.2324 | 13.476 | 63.9844 | 177.9036 | -12.0427 | -28.139 | -32.9778
34.5 | 25 | 248.8414 | 1145.7911 | 5381.9056 | 0.59757 | 14956.2935 | -14707.4521 | 13.6061 | 63.9095 | 177.6042 | -12.0624 | -28.3093 | -32.945
35 | 25 | 242.0089 | 1157.0435 | 5375.3593 | 0.5758 | 14933.4495 | -14691.4406 | 13.7398 | 63.8318 | 177.3329 | -12.0827 | -28.4934 | -32.9032
35.5 | 25 | 242.6379 | 1169.3134 | 5368.5347 | 0.55267 | 14910.2167 | -14667.5788 | 13.8855 | 63.7507 | 177.0571 | -12.1048 | -28.6894 | -32.8733
36 | 25 | 251.848 | 1182.5554 | 5361.3946 | 0.52839 | 14886.4634 | -14634.6154 | 14.0427 | 63.6659 | 176.775 | -12.1286 | -28.895 | -32.8111
36.5 | 25 | 274.3131 | 1196.8486 | 5353.9015 | 0.50321 | 14861.5586 | -14587.2454 | 14.2124 | 63.5769 | 176.4793 | -12.1543 | -29.1082 | -32.8178
37 | 25 | 277.2699 | 1210.7587 | 5346.0189 | 0.47736 | 14840.11 | -14562.8401 | 14.3776 | 63.4833 | 176.2246 | -12.1794 | -29.3266 | -32.7806
37.5 | 25 | 280.6843 | 1224.9454 | 5337.7121 | 0.45107 | 14819.3416 | -14538.6573 | 14.5461 | 63.3847 | 175.9779 | -12.2049 | -29.5482 | -32.748
38 | 25 | 282.3718 | 1239.17 | 5328.9489 | 0.42457 | 14799.5761 | -14517.2043 | 14.715 | 63.2806 | 175.7432 | -12.2305 | -29.771 | -32.7088
38.5 | 25 | 311.1819 | 1254.4245 | 5319.7005 | 0.39807 | 14776.7894 | -14465.6075 | 14.8961 | 63.1708 | 175.4726 | -12.258 | -29.9928 | -32.7953
39 | 25 | 302.8435 | 1267.9679 | 5309.9416 | 0.37177 | 14759.9923 | -14457.1488 | 15.057 | 63.0549 | 175.2732 | -12.2823 | -30.212 | -32.728
39.5 | 25 | 298.9294 | 1281.2878 | 5299.6514 | 0.34585 | 14743.3751 | -14444.4457 | 15.2151 | 62.9327 | 175.0758 | -12.3063 | -30.4267 | -32.6851
40 | 25 | 304.8212 | 1294.421 | 5288.8137 | 0.32048 | 14726.1929 | -14421.3717 | 15.3711 | 62.804 | 174.8718 | -12.33 | -30.6355 | -32.6904
40.5 | 25 | 300.6975 | 1306.397 | 5277.4174 | 0.29582 | 14711.2268 | -14410.5293 | 15.5133 | 62.6687 | 174.6941 | -12.3515 | -30.837 | -32.6644
41 | 25 | 276.5571 | 1316.641 | 5265.4566 | 0.27199 | 14699.8813 | -14423.3242 | 15.635 | 62.5267 | 174.5594 | -12.37 | -31.0299 | -32.5633
41.5 | 25 | 269.2155 | 1326.4572 | 5252.9303 | 0.24911 | 14687.0042 | -14417.7886 | 15.7515 | 62.3779 | 174.4064 | -12.3876 | -31.2133 | -32.5357
42 | 25 | 271.1262 | 1335.3845 | 5239.8433 | 0.22726 | 14673.6518 | -14402.5256 | 15.8575 | 62.2225 | 174.2479 | -12.4037 | -31.3864 | -32.5561
42.5 | 25 | 259.7769 | 1342.3748 | 5226.205 | 0.20652 | 14662.9736 | -14403.1967 | 15.9405 | 62.0606 | 174.1211 | -12.4163 | -31.5485 | -32.527
43 | 25 | 247.263 | 1347.7792 | 5212.03 | 0.18694 | 14653.272 | -14406.009 | 16.0047 | 61.8922 | 174.0059 | -12.426 | -31.6992 | -32.5037
43.5 | 25 | 225.3553 | 1351.1527 | 5197.3376 | 0.16855 | 14645.6927 | -14420.3374 | 16.0448 | 61.7178 | 173.9159 | -12.4321 | -31.8382 | -32.4421
44 | 25 | 208.8402 | 1352.9902 | 5182.1513 | 0.15139 | 14638.1572 | -14429.317 | 16.0666 | 61.5374 | 173.8264 | -12.4354 | -31.9654 | -32.3994
44.5 | 25 | 178.963 | 1352.4658 | 5166.4986 | 0.13544 | 14633.2808 | -14454.3178 | 16.0604 | 61.3516 | 173.7685 | -12.4344 | -32.0808 | -32.3749
45 | 25 | 165.2657 | 1350.7084 | 5150.4108 | 0.1207 | 14626.9154 | -14461.6497 | 16.0395 | 61.1605 | 173.6929 | -12.4313 | -32.1845 | -32.3753
45.5 | 25 | 168.7819 | 1347.7304 | 5133.922 | 0.10714 | 14618.9022 | -14450.1203 | 16.0041 | 60.9647 | 173.5977 | -12.4259 | -32.2768 | -32.3256
46 | 25 | 147.2237 | 1341.8359 | 5117.0693 | 0.094735 | 14615.1454 | -14467.9218 | 15.9341 | 60.7646 | 173.5531 | -12.4153 | -32.3581 | -32.3535
46.5 | 25 | 125.2641 | 1334.0328 | 5099.8918 | 0.08344 | 14612.1731 | -14486.909 | 15.8415 | 60.5606 | 173.5178 | -12.4013 | -32.4288 | -32.4133
47 | 25 | 119.0748 | 1325.014 | 5082.4307 | 0.073205 | 14607.7019 | -14488.6271 | 15.7344 | 60.3533 | 173.4647 | -12.385 | -32.4895 | -32.4015
47.5 | 25 | 107.7527 | 1314.014 | 5064.7284 | 0.063976 | 14604.6371 | -14496.8844 | 15.6038 | 60.1431 | 173.4283 | -12.3652 | -32.5407 | -32.4252
48 | 25 | 124.9972 | 1302.4756 | 5046.8284 | 0.055692 | 14598.2382 | -14473.241 | 15.4667 | 59.9305 | 173.3524 | -12.3445 | -32.5831 | -32.3205
48.5 | 25 | 114.2648 | 1288.2546 | 5028.7747 | 0.048291 | 14596.3972 | -14482.1323 | 15.2979 | 59.7161 | 173.3305 | -12.3189 | -32.6172 | -32.3553
49 | 25 | 109.544 | 1272.8491 | 5010.6117 | 0.041711 | 14594.3302 | -14484.7862 | 15.1149 | 59.5004 | 173.3059 | -12.2911 | -32.6437 | -32.3757
49.5 | 25 | 115.8187 | 1256.6165 | 4992.3837 | 0.035887 | 14591.3127 | -14475.4939 | 14.9222 | 59.284 | 173.2701 | -12.2619 | -32.6633 | -32.3472
50 | 25 | 115.2353 | 1239.0176 | 4974.1348 | 0.030756 | 14589.8161 | -14474.5809 | 14.7132 | 59.0673 | 173.2523 | -12.2302 | -32.6766 | -32.3519
50.5 | 25 | 136.9862 | 1221.4097 | 4955.9083 | 0.026256 | 14585.7244 | -14448.7382 | 14.5041 | 58.8508 | 173.2038 | -12.1985 | -32.6843 | -32.2547
51 | 25 | 137.0829 | 1202.2344 | 4937.747 | 0.022326 | 14585.1658 | -14448.0829 | 14.2764 | 58.6352 | 173.1971 | -12.164 | -32.687 | -32.2717
51.5 | 25 | 159.6183 | 1183.4655 | 4919.6925 | 0.018911 | 14581.936 | -14422.3177 | 14.0535 | 58.4208 | 173.1588 | -12.1302 | -32.6852 | -32.3133
52 | 25 | 166.9931 | 1163.8149 | 4901.7857 | 0.015956 | 14581.267 | -14414.2739 | 13.8202 | 58.2081 | 173.1508 | -12.0949 | -32.6796 | -32.3229
52.5 | 25 | 164.0684 | 1143.6951 | 4884.0659 | 0.01341 | 14582.4455 | -14418.3771 | 13.5812 | 57.9977 | 173.1648 | -12.0587 | -32.6706 | -32.2927
53 | 25 | 183.5233 | 1124.6311 | 4866.5713 | 0.011226 | 14580.863 | -14397.3397 | 13.3549 | 57.79 | 173.146 | -12.0243 | -32.6588 | -32.3537
53.5 | 25 | 181.0419 | 1105.0639 | 4849.3389 | 0.0093617 | 14582.6897 | -14401.6479 | 13.1225 | 57.5853 | 173.1677 | -11.9891 | -32.6446 | -32.3256
54 | 25 | 181.5418 | 1086.197 | 4832.404 | 0.0077763 | 14584.4029 | -14402.861 | 12.8985 | 57.3842 | 173.1881 | -11.9552 | -32.6283 | -32.3082
54.5 | 25 | 176.6795 | 1067.8936 | 4815.8007 | 0.0064342 | 14587.1358 | -14410.4563 | 12.6811 | 57.1871 | 173.2205 | -11.9222 | -32.6105 | -32.2697
55 | 25 | 188.5061 | 1051.2197 | 4799.5616 | 0.005303 | 14587.7664 | -14399.2603 | 12.4831 | 56.9942 | 173.228 | -11.8922 | -32.5915 | -32.3079
55.5 | 25 | 182.5523 | 1034.9653 | 4783.7179 | 0.0043536 | 14591.0852 | -14408.5329 | 12.2901 | 56.8061 | 173.2674 | -11.8629 | -32.5715 | -32.2765
56 | 25 | 186.9039 | 1020.405 | 4768.2995 | 0.0035602 | 14593.1251 | -14406.2212 | 12.1172 | 56.623 | 173.2916 | -11.8367 | -32.5509 | -32.293
56.5 | 25 | 190.0706 | 1007.2107 | 4753.3346 | 0.0029001 | 14595.4598 | -14405.3892 | 11.9605 | 56.4453 | 173.3194 | -11.813 | -32.5299 | -32.3061
57 | 25 | 200.6845 | 995.8379 | 4738.8503 | 0.0023532 | 14596.8459 | -14396.1614 | 11.8255 | 56.2733 | 173.3358 | -11.7925 | -32.5088 | -32.3501
57.5 | 25 | 178.2777 | 984.7557 | 4724.8723 | 0.0019019 | 14602.9144 | -14424.6367 | 11.6939 | 56.1073 | 173.4079 | -11.7726 | -32.4877 | -32.3139
58 | 25 | 194.5278 | 976.8952 | 4711.4248 | 0.0015312 | 14603.5963 | -14409.0685 | 11.6005 | 55.9476 | 173.416 | -11.7584 | -32.4668 | -32.3286
58.5 | 25 | 188.3322 | 969.8529 | 4698.5309 | 0.001228 | 14607.4122 | -14419.08 | 11.5169 | 55.7945 | 173.4613 | -11.7457 | -32.4463 | -32.3037
59 | 25 | 193.7407 | 965.0068 | 4686.2123 | 0.00098095 | 14609.5622 | -14415.8215 | 11.4593 | 55.6482 | 173.4868 | -11.737 | -32.4264 | -32.327
59.5 | 25 | 168.979 | 960.6787 | 4674.4894 | 0.00078056 | 14615.8623 | -14446.8833 | 11.4079 | 55.509 | 173.5616 | -11.7292 | -32.4071 | -32.3939
60 | 25 | 179.349 | 959.4501 | 4663.3815 | 0.00061868 | 14617.1387 | -14437.7897 | 11.3934 | 55.3771 | 173.5768 | -11.727 | -32.3885 | -32.353

## Subsurface_Assumptions
Europa Ice Subsurface Simulation Assumptions
Item | Value | Why it matters
Surface material | Generated topography is treated as icy surface terrain, not rock. | Keeps the generated topography as icy terrain, not rock.
Upper internal ice layer | 1150 m mean depth | Represents shallow ice structure, fractures, impurities, or layer boundaries.
Possible briny/warm-ice lens | approximately 4.4 to 5.7 km where lens strength is high | A localized material contrast inside ice; treated as possible, not proven.
Possible ice-ocean boundary | 15000 m nominal depth | Deep reflector where ice may meet liquid water or warmer basal ice.
Ice refractive index | 1.78 | Converts depth into radar two-way delay.
One-way ice attenuation | 0.9 dB/km | Weakens deeper radar returns as the signal travels through ice.
Model warning | Synthetic data for model testing; not a real Europa DEM or measured radar product. | Prevents this from being mistaken for measured mission data.

## Subsurface_Graphs
Europa Ice Subsurface Simulation
Python-generated previews added after checking that the outputs are coherent. Existing dashboard graphs are unchanged.
Graph | What it shows | Interpretation | Source
Subsurface truth model | Synthetic icy layers below the generated surface topography. | Topography is ice; deeper features are internal ice, possible warm/briny ice, and possible ocean boundary. | Subsurface_Model
Simulated radargram | Radar two-way delay after surface return. | Brighter bands are stronger reflectors; deeper returns are weaker because of ice attenuation. | Python preview
Delay and echo strength | Layer return timing and relative signal strength. | Ocean boundary appears late in time; lens strength is localized and hypothetical. | Subsurface_Model
Embedded preview image | File used | Workbook section | Purpose
Subsurface truth model | 01_europa_ice_subsurface_truth.png | Left | Shows the hidden icy layers.
Radargram + response charts | 02_simulated_ice_radargram.png and 03_layer_delays_and_echo_strength.png | Right / below | Shows simulated radar return timing and strength.