## Dashboard
Parabolic Motion Radar + Topography Parameter Model
Use Inputs!C27 to apply/remove topography from the main outputs and charts. Inputs!C47 changes the terrain seed. Long-pass scenario ranges use Europa spherical curvature instead of flat Cartesian range. Off-nadir means the side-looking target at Inputs!C6, while nadir means straight below the spacecraft.
Key Output Results
Output | Value | Unit | What it means
Topography toggle |  |  | Set Inputs!C27 to TRUE to include terrain, or FALSE to return to a flat surface. Change Inputs!C47 to test a new terrain case.
Flat apparent depth at mid-pass |  | m | Original flat-surface result.
Topo apparent depth at mid-pass |  | m | Apparent depth after terrain height changes the range geometry.
Depth change from topography |  | m | Topo apparent depth minus flat apparent depth.
Topo extra two-way delay |  | us | Two-way delay after topography is included.
Topo VHF interferometric phase |  | deg | VHF phase after topography changes the look geometry.
Max target terrain height |  | m | Highest modeled terrain at the side-offset target path.
Min target terrain height |  | m | Lowest modeled terrain at the side-offset target path.
Max absolute topo depth change |  | m | Largest magnitude of topography-driven apparent-depth change.
Max topo VHF Doppler magnitude |  | Hz | Largest VHF Doppler after topography is included.
Simple minimum PRF with topo |  | Hz | Twice max topo VHF Doppler, a simple no-alias floor.
Topo depth uncertainty band |  | m | Representative vertical uncertainty converted to apparent-depth uncertainty.
PRF Choices
PRF (Hz) | Pulse interval (ms) | Along-track spacing (m) | Unambiguous range (km) | Pulses in air at z0 | Status
How to read this model
The chain is: parabolic motion changes z(x); topography adds h(x,y); the radar then turns that real surface pattern into an apparent range/depth shift. The off-nadir target is the side-looking point at y = Inputs!C6; nadir is the straight-down reference. Flat means flat surface, not straight spacecraft motion.
Paper Pass Scenario Comparison
Scenario | Show | z0 (km) | Length (km) | Edge alt (km) | Mid depth (m) | Max VHF (Hz) | PRF floor (Hz) | Basis
Current editable
800 km below 400
1600 km below 1000
25-1000 km range
Scenario note | Paper numbers are converted into this workbook's simplified parabola so the outcomes can be compared. The paper states altitude ranges and groundtrack requirements, not an exact parabolic spacecraft trajectory.
Quick Graph Guide
Graph | What it is trying to show |  |  |  | How to read the baseline
Apparent depth | Motion and topography change the apparent radar depth relative to the nadir reference. |  |  |  | Grey zero line is a reference, not a plotted terrain/run result.
Surface height | Shows the generated topography used as the reference floor, plus the off-nadir target and nadir terrain heights. The satellite path is curved/parabolic, not flat. |  |  |  | Grey floor now follows the generated topography instead of 0 m; colored lines show target and nadir terrain.
Doppler | Range-rate-driven VHF/HF Doppler, with flat geometry compared against topography-adjusted geometry. |  |  |  | Crossing 0 Hz means the radial motion changes sign near closest approach.
Motion-only / scenarios | The motion-only chart is a radar reading from flat ground. It is not ground height; the curve comes from satellite path and slant-range geometry. |  |  |  | Scenario baselines are grey reference floors; they are intentionally not orange model lines.
Detailed notes | See the Graph_Guide tab for every chart, source range, formula basis, and audit status. |  |  |  | Checks!B4:B23 remains the formula-health checklist.

## Subsurface_Dashboard
Europa Ice Subsurface Live Dashboard
Live formulas from Subsurface_Inputs and Model_Data. Existing dashboard charts remain unchanged.
Key Live Outputs
Metric | Value | Unit | Meaning | What this tab is for | Use this to test how a mostly-ice subsurface could change radar returns.
Average ice-ocean boundary depth |  | m | Mean possible bottom reflector depth. | What is editable | Change yellow cells in Subsurface_Inputs.
Min ice-ocean boundary depth |  | m | Shallowest possible bottom reflector. | Important warning | This is synthetic model data, not real measured Europa radar data.
Max ice-ocean boundary depth |  | m | Deepest possible bottom reflector.
Average ocean delay |  | us | Expected timing after surface return.
Strongest lens strength |  | 0-1 | Peak possible warm/briny lens contrast.
Average ocean echo |  | dB | Mean estimated deep reflector strength.
Strongest ocean echo |  | dB | Best-case deep reflector return.
Visible lens samples |  | count | How much of the pass has a strong lens flag.

## Inputs
Parabolic Motion Radar Model - Editable Inputs
Change the yellow cells in column C for the custom model. Use the TRUE/FALSE scenario toggles at the right to overlay paper-derived pass cases on the Dashboard charts.
Parameter | Symbol | Value | Unit | Notes | Paper-Derived Pass Scenario Overlays
Closest altitude | z0 | 400 | km | Altitude at closest approach. Change this to test other flyby heights. | Show | Scenario | z0 | x_min | x_max | x_edge | Delta_z_edge | Edge altitude | Paper basis / meaning
Side/cross-track offset | y | 25 | km | Horizontal offset of the modeled target from nadir. | TRUE | Current custom inputs | [6 empty] | Your editable custom case from the left table. It remains the main model used by the topography dashboard.
Along-track minimum | x_min | -60 | km | Left/start side of the modeled pass. | TRUE | Paper low-altitude 800-km pass | 35 | -400 | 400 | 400 | 365 | 400 | Paper coverage requirement: groundtrack segments at least 800 km long below 400 km for most REASON datasets. This model makes that a parabola.
Along-track maximum | x_max | 60 | km | Right/end side of the modeled pass. | TRUE | Paper ice-ocean 1600-km pass | 35 | -800 | 800 | 800 | 965 | 1000 | Paper ice-ocean interface requirement: at least 1600 km below 1000 km. This model makes that a parabola.
Altitude rise at edge | Delta_z_edge | 4 | km | How much altitude rises at +/- x_edge. | TRUE | Paper operating 25-to-1000-km pass | 25 | -800 | 800 | 800 | 975 | 1000 | Paper instrument table lists operational altitudes of 25 km to 1000 km. This shows the lower-bound closest-approach case.
Parabola edge location | x_edge | 60 | km | Controls curvature together with Delta_z_edge.
Along-track speed | v | 4 | km/s | Used for range rate, Doppler, and pulse spacing. | Scenario note | The paper gives altitude ranges and required groundtrack lengths, not exact parabolic equations. These rows convert those paper values into the same simplified parabola equation so outcomes can be compared on one dashboard.
Ice refractive index | n | 1.78 |  | Used to convert extra slant path into apparent depth.
VHF wavelength | lambda_vhf | 5 | m | REASON-like VHF wavelength.
HF wavelength | lambda_hf | 33.3 | m | REASON-like HF wavelength.
Interferometer baseline | b | 5 | m | Used for VHF phase estimate.
VHF range resolution | res_vhf | 30 | m | Used for VHF apparent-depth uncertainty band.
HF range resolution | res_hf | 300 | m | Used for HF apparent-depth uncertainty band.
PRF choice 1 | PRF_1 | 50 | Hz | Example low PRF.
PRF choice 2 | PRF_2 | 500 | Hz | Example medium PRF.
PRF choice 3 | PRF_3 | 3000 | Hz | Example high PRF.
Speed of light | c | 299792458 | m/s | Physical constant used for delay and timing.
Model note | The parabola is a simplified local path, not a real mission trajectory. Use it to see how geometry changes radar outputs.
Representative Europa Topography Controls
Parameter | Symbol | Value | Unit | Notes
Topography enabled | topography_on | TRUE |  | Dropdown-style toggle. TRUE adds terrain height to the radar geometry; FALSE returns to flat surface.
Ridge height | A_ridge | 350 | m | Positive height for a representative double-ridge / raised band.
Ridge center x | ridge_x0 | 0 | km | Along-track center of the ridge.
Ridge center y | ridge_y0 | 25 | km | Cross-track center of the ridge.
Ridge length sigma | ridge_sigma_x | 24 | km | Long direction of the ridge feature.
Ridge width sigma | ridge_sigma_y | 3.5 | km | Narrow cross-track width of the ridge.
Crater/depression depth | D_crater | 180 | m | Positive number becomes a negative depression in the surface model.
Crater center x | crater_x0 | -18 | km | Along-track center of depression.
Crater center y | crater_y0 | 8 | km | Cross-track center of depression.
Crater width sigma | crater_sigma | 8 | km | Controls how broad the depression is.
Chaos amplitude | A_chaos | 65 | m | Mixed sinusoidal terrain term for irregular chaos-like height variation.
Fine roughness amplitude | A_rough | 35 | m | Smaller surface roughness term.
Roughness wavelength x | Lx | 18 | km | Along-track roughness wavelength.
Roughness wavelength y | Ly | 12 | km | Cross-track roughness wavelength.
Trough depth | D_trough | 120 | m | Negative linear feature, like a fracture/trough.
Trough center x | trough_x0 | 12 | km | Along-track center of trough.
Trough center y | trough_y0 | -6 | km | Cross-track center of trough.
Trough width sigma | trough_sigma_y | 2.5 | km | Narrow width of trough.
Trough length sigma | trough_sigma_x | 38 | km | Long direction of trough.
Terrain vertical uncertainty | sigma_h | 75 | m | Representative uncertainty band for the topographic height model.
Terrain seed | terrain_seed | 7 |  | Change this number to generate a different repeatable random-looking surface. Same seed gives the same graphs.
Seeded random amplitude | A_seeded | 45 | m | Strength of the generated terrain added on top of the DEM-style surface.
Seeded random scale x | L_seed_x | 12 | km | Along-track scale for seeded terrain waves.
Seeded random scale y | L_seed_y | 9 | km | Cross-track scale for seeded terrain waves.
Existing DEM-style scale | S_dem | 1 |  | Multiplier for the project synthetic DEM pattern from reason_common.py.
Europa radius | R_e | 1560.8 | km | Europa mean radius used for spherical slant-range geometry.
Topography note | This is a detailed representative terrain model, not a real imported Europa DEM. It now combines the local project synthetic DEM shape with a seed-controlled random terrain term so you can test multiple possible surfaces.

## Subsurface_Inputs
Europa Ice Subsurface Editable Inputs
Change the yellow values in column C. Subsurface_Live_Data and Subsurface_Dashboard update from these formulas.
Section | Parameter | Value | Unit | Notes
Surface | Use generated icy topography | TRUE |  | Surface/topography is modeled as icy terrain, not rock.
Shallow ice | Upper ice layer mean depth | 1150 | m | Depth below the local icy surface.
Shallow ice | Upper ice sine amplitude | 160 | m | Smooth undulation in shallow internal ice.
Shallow ice | Upper ice phase shift | 10 | km | Moves the shallow layer pattern left/right.
Shallow ice | Upper ice sine wavelength | 42 | km | Longer number means smoother/larger features.
Shallow ice | Upper ice cosine amplitude | 60 | m | Secondary shallow-layer variation.
Shallow ice | Upper ice cosine wavelength | 23 | km | Secondary shallow-layer spacing.
Shallow ice | Surface coupling factor | 0.04 |  | How much surface relief carries into shallow ice.
Warm/briny lens | Lens A strength | 0.95 | 0-1 | Local possible warm/briny contrast, not proven.
Warm/briny lens | Lens A center | -24 | km | Along-track center of first possible lens.
Warm/briny lens | Lens A width | 10 | km | Controls how broad lens A is.
Warm/briny lens | Lens B strength | 0.7 | 0-1 | Second possible lens.
Warm/briny lens | Lens B center | 30 | km | Along-track center of second possible lens.
Warm/briny lens | Lens B width | 8 | km | Controls how broad lens B is.
Warm/briny lens | Lens mean depth | 5100 | m | Depth below local surface.
Warm/briny lens | Lens depth wave amplitude | 520 | m | Broad depth variation.
Warm/briny lens | Lens depth phase shift | 6 | km | Moves lens-depth wave left/right.
Warm/briny lens | Lens depth wavelength | 82 | km | Lens-depth wave spacing.
Warm/briny lens | Lens uplift when strong | 240 | m | Strong lens sits slightly shallower.
Ice-ocean boundary | Nominal ice shell thickness | 15000 | m | Possible bottom reflector depth.
Ice-ocean boundary | Ocean boundary sine amplitude | 760 | m | Broad thickness variation.
Ice-ocean boundary | Ocean boundary sine phase | 26 | km | Moves basal pattern left/right.
Ice-ocean boundary | Ocean boundary sine wavelength | 135 | km | Large-scale basal relief.
Ice-ocean boundary | Ocean boundary cosine amplitude | 330 | m | Secondary basal relief.
Ice-ocean boundary | Ocean boundary cosine phase | 8 | km | Moves secondary basal pattern.
Ice-ocean boundary | Ocean boundary cosine wavelength | 62 | km | Secondary basal spacing.
Ice-ocean boundary | Surface anti-coupling factor | 0.14 |  | Surface highs slightly reduce thickness.
Radar | Ice refractive index |  |  | Uses workbook ice index by default.
Radar | Speed of light | 299792458 | m/s | Used for two-way delay.
Radar | One-way ice attenuation | 0.9 | dB/km | Simple signal loss through ice.
Radar | Shallow layer base echo | -10 | dB | Relative reflector strength before attenuation.
Radar | Lens base echo | -24 | dB | Relative lens strength before lens multiplier and attenuation.
Radar | Lens strength echo bonus | 9 | dB | A stronger lens creates a stronger reflector.
Radar | Ocean boundary base echo | -6 | dB | Large material contrast from ice to possible ocean.
Radar | Basal roughness penalty | 0.004 | dB/m | Rougher boundary weakens coherent echo.
Radar | Lens display threshold | 0.18 | 0-1 | Below this, lens is treated as too weak for chart focus.

## Model_Data
x_km | z_km | R_nadir_km | R_off_km | Delta_R_m | apparent_depth_m | extra_delay_us | horizontal_offset_km | look_angle_deg | vhf_phase_deg | relative_power | power_dB | dz_dx | dz_dt_km_s | range_rate_m_s | vhf_doppler_hz | hf_doppler_hz | vhf_band_low_m | vhf_band_high_m | hf_band_low_m | hf_band_high_m | abs_vhf_doppler_hz | abs_hf_doppler_hz | h_nadir_m | h_target_m | R_nadir_topo_km | R_off_topo_km | Delta_R_topo_m | apparent_depth_topo_m | extra_delay_topo_us | look_angle_topo_deg | vhf_phase_topo_deg | relative_power_topo | power_dB_topo | depth_change_topo_minus_flat_m | delay_change_topo_minus_flat_us | target_minus_nadir_height_m | range_rate_topo_m_s | vhf_doppler_topo_hz | hf_doppler_topo_hz | abs_vhf_doppler_topo_hz | abs_hf_doppler_topo_hz | topo_depth_uncertainty_m | topo_depth_low_m | topo_depth_high_m

## Subsurface_Live_Data
x_km | surface_height_m | nadir_height_m | spacecraft_altitude_km | target_y_km | upper_ice_layer_depth_m | upper_ice_layer_elevation_m | lens_strength_0to1 | briny_warm_lens_depth_m | briny_warm_lens_elevation_m | ice_ocean_boundary_depth_m | ice_ocean_boundary_elevation_m | upper_ice_layer_delay_us | briny_warm_lens_delay_us | ice_ocean_boundary_delay_us | upper_ice_layer_echo_db | briny_warm_lens_echo_db | ice_ocean_boundary_echo_db | ice_thickness_variation_m | ocean_to_shallow_depth_ratio | lens_visible_flag | ocean_echo_flag

## Chart_Data
x (km) | Zero-depth nadir reference (0 m) | Constant-altitude off-nadir reading (m) | Parabolic flat-surface reading (m) | Parabolic topography-adjusted reading (m) | x (km) | Reference floor (generated topography, m) | Off-nadir target topography height (m) | Nadir topography height (m) | x (km) | Off-nadir target surface height (m) | Nadir surface height (m) | Off-nadir satellite apparent surface height equivalent (m) | x (km) | Flat-geometry VHF Doppler (Hz) | Topography-adjusted VHF Doppler (Hz) | Flat-geometry HF Doppler (Hz) | Topography-adjusted HF Doppler (Hz) | x (km) | Altitude rise above z0 (km) | x (km) | Zero-depth nadir reference (0 m) | Flat ground + constant satellite altitude reading (m) | Flat ground + parabolic satellite path reading (m)

## Scenario_Data
pass fraction | Current custom inputs altitude (km) | Paper low-altitude 800-km pass altitude (km) | Paper ice-ocean 1600-km pass altitude (km) | Paper operating 25-to-1000-km pass altitude (km) | pass fraction | Current custom inputs apparent depth (m) | Paper low-altitude 800-km pass apparent depth (m) | Paper ice-ocean 1600-km pass apparent depth (m) | Paper operating 25-to-1000-km pass apparent depth (m) | pass fraction | Current custom inputs VHF Doppler (Hz) | Paper low-altitude 800-km pass VHF Doppler (Hz) | Paper ice-ocean 1600-km pass VHF Doppler (Hz) | Paper operating 25-to-1000-km pass VHF Doppler (Hz) | pass fraction | Current custom inputs x (km) | Paper low-altitude 800-km pass x (km) | Paper ice-ocean 1600-km pass x (km) | Paper operating 25-to-1000-km pass x (km) | pass fraction | Current custom inputs raw altitude (km) | Paper low-altitude 800-km pass raw altitude (km) | Paper ice-ocean 1600-km pass raw altitude (km) | Paper operating 25-to-1000-km pass raw altitude (km) | pass fraction | Current custom inputs raw apparent depth (m) | Paper low-altitude 800-km pass raw apparent depth (m) | Paper ice-ocean 1600-km pass raw apparent depth (m) | Paper operating 25-to-1000-km pass raw apparent depth (m) | pass fraction | Current custom inputs raw VHF Doppler (Hz) | Paper low-altitude 800-km pass raw VHF Doppler (Hz) | Paper ice-ocean 1600-km pass raw VHF Doppler (Hz) | Paper operating 25-to-1000-km pass raw VHF Doppler (Hz) | pass fraction | Reference floor (0 m, not a run) | Current custom inputs off-nadir surface (m) | Paper low-altitude 800-km pass off-nadir surface (m) | Paper ice-ocean 1600-km pass off-nadir surface (m) | Paper operating 25-to-1000-km pass off-nadir surface (m) | pass fraction | Reference surface floor (0 km, not a run) | Current custom inputs altitude (km) | Paper low-altitude 800-km pass altitude (km) | Paper ice-ocean 1600-km pass altitude (km) | Paper operating 25-to-1000-km pass altitude (km) | pass fraction | Zero-depth reference (0 m, not a run) | Current custom inputs apparent depth (m) | Paper low-altitude 800-km pass apparent depth (m) | Paper ice-ocean 1600-km pass apparent depth (m) | Paper operating 25-to-1000-km pass apparent depth (m)

## PRF_Results
PRF and Pulse Timing Results
PRF (Hz) | Pulse interval (ms) | Along-track spacing (m) | Unambiguous range (km) | Pulses in air at z0 | Doppler sampling status

## Formula_Guide
Formula Guide
Formula | Meaning | Inputs used | Output produced
z(x) = z0 + Delta_z_edge*(x/x_edge)^2 | Parabolic altitude path. | z0, Delta_z_edge, x, x_edge | altitude z
Paper pass scenario = paper altitude/length values inserted into z(x) | The paper gives altitude ranges and groundtrack lengths; this workbook converts them into comparable parabolic cases. | Inputs F6:N9 | scenario overlays
scenario_show = TRUE/FALSE | Controls whether a scenario line appears in the paper-pass charts. The summary table still calculates all scenarios. | Inputs F6:F9 | visible chart series
theta = sqrt(x^2 + y^2) / R_e | Angular surface separation on Europa. | x, y, Europa radius | central angle
R_off = sqrt((R_e+z)^2 + R_e^2 - 2*(R_e+z)*R_e*cos(theta)) | Curvature-corrected slant range from spacecraft to flat surface target. | x, y, z, R_e | off-nadir range
R_nadir = z | Range to target directly below platform. | z | nadir range
Delta_R = R_off - R_nadir | Extra one-way path from side offset. | R_off, R_nadir | extra range
d_app = Delta_R / n | Maps extra range onto apparent in-ice depth. | Delta_R, n | apparent depth
Delta_t = 2*Delta_R/c | Two-way extra echo delay. | Delta_R, c | extra delay
theta = atan(horizontal/z) | Look angle away from nadir. | x, y, z | look angle
phi = (2*pi/lambda)*b*sin(theta) | Interferometric phase for VHF baseline. | lambda, b, theta | phase
P_rel = (R_nadir/R_off)^4 | Simple geometry-only two-way range-power ratio. | R_nadir, R_off | relative power
dz/dx = 2*a*x | Slope of parabolic altitude path. | a, x | vertical slope
dz/dt = dz/dx * v | Vertical speed caused by moving along the parabola. | dz/dx, v | vertical speed
dR/dt = (x*v + z*dz/dt)/R | Range rate from chain rule. | x, v, z, dz/dt, R | range rate
f_D = -2*(dR/dt)/lambda | Two-way Doppler shift. | range rate, lambda | Doppler
PRF_min = 2*max(abs(f_D)) | Simple Doppler sampling floor. | Doppler | minimum PRF
h_project = S_dem*(ridge + scallop + chaos + along_bulge) | Project synthetic DEM-style terrain from reason_common.py, rewritten in Excel formulas. | S_dem, x, y | baseline representative surface
h_seeded = A_seeded*(smooth waves + deterministic hash) | Seed-controlled random-looking terrain. Same seed repeats the same surface; changing the seed changes the surface. | terrain_seed, A_seeded, L_seed_x, L_seed_y | dynamic terrain variation
h_total = h_project + h_ridge + h_crater + h_chaos + h_rough + h_trough + h_seeded | Representative Europa topography model. | topography controls and seed controls | surface height
h_ridge = A*exp(-(x-x0)^2/(2*sx^2))*exp(-(y-y0)^2/(2*sy^2)) | Raised ridge / band feature. | ridge height, center, length, width | ridge height
h_crater = -D*exp(-((x-x0)^2+(y-y0)^2)/(2*sigma^2)) | Depression or crater-like low area. | crater depth, center, width | depression height
h_rough = A*sin(2*pi*x/Lx)*sin(2*pi*y/Ly) | Fine roughness variation. | roughness amplitude and wavelength | roughness height
R_off_topo = sqrt((R_e+z)^2 + (R_e+h_target/1000)^2 - 2*(R_e+z)*(R_e+h_target/1000)*cos(theta)) | Curvature-corrected slant range to the topographic target. | x, y, z, h_target, R_e | topographic range
R_nadir_topo = z - h_nadir/1000 | Nadir range after local surface elevation is included. | z, nadir height | topographic nadir range
d_app_topo = (R_off_topo - R_nadir_topo)/n | Topography-adjusted apparent depth. | topographic ranges, n | apparent depth with topography
surface_signal = h_target - h_nadir | The original modeled surface/topography difference between the target path and nadir path. | h_target, h_nadir | true surface signal
apparent_surface_height = -n*(d_app_topo - d_app_flat) | Converts the topography-caused apparent-depth change back into surface-height-equivalent meters for comparison with h_target and h_nadir. | d_app_topo, d_app_flat, n | radar apparent surface height
constant-altitude shift | Same topography shift calculation, but with z held constant at z0 instead of using the parabola. | z0, h_target, h_nadir | path-motion comparison
Subsurface simulation formulas
upper_depth = mean + sinusoid + cosine + surface coupling | Live shallow internal ice layer depth. | Subsurface_Inputs, Model_Data h_target | upper_ice_layer_depth_m
lens_strength = MIN(1,MAX(0,lensA Gaussian + lensB Gaussian)) | Possible warm/briny lens strength along track. | lens strengths, centers, widths | lens_strength_0to1
lens_depth = mean + sinusoid - uplift*lens_strength | Possible lens depth below icy surface. | lens controls | briny_warm_lens_depth_m
ocean_depth = nominal + basal waves - surface coupling | Possible ice-ocean boundary depth. | ocean boundary controls | ice_ocean_boundary_depth_m
delay_us = 2*n*depth/c*1e6 | Two-way delay after the surface return. | ice refractive index, speed of light | subsurface layer delay
echo_dB = base contrast - two-way attenuation - roughness penalty | Simple radar echo strength estimate. | attenuation and layer depth/roughness | relative echo strength

## Topography_Formulas
Topography Formula Explanation
This sheet explains the representative Europa topography model used when Inputs!C27 is TRUE. It is not a real imported DEM; it combines the project's synthetic DEM-style terrain with a seed-controlled random terrain term for testing multiple possible surfaces.
Piece | Formula | What it represents | Changeable inputs | Effect on radar output
Checkbox / toggle | topography_factor = IF(OR(Inputs!C27=TRUE, Inputs!C27="TRUE", Inputs!C27=1), 1, 0) | Turns all terrain terms on or off. | Inputs!C27 | TRUE includes terrain height; FALSE makes all h(x,y) terms equal 0.
Project DEM-style surface | h_project = S_dem*(115*EXP(-((y-25)^2)/(4.5^2)) + 70*EXP(-((y+38)^2)/(7^2))*(0.55+0.45*SIN(2*PI()*x/45)) + 24*SIN(2*PI()*y/9+x/18)*EXP(-((y+5)^2)/(22^2)) + 18*SIN(2*PI()*x/70)) | The same style as the existing local make_synthetic_dem model: an off-nadir ridge, scalloped terrain, chaos-like variation, and along-track bulge. | S_dem, x, y | Provides a repeatable baseline terrain pattern based on the existing project model.
Seeded dynamic terrain | h_seeded = A_seeded*(0.70*smooth_seeded_waves + 0.30*deterministic_hash(x,y,seed)) | A random-looking but repeatable terrain term. It avoids volatile RAND(), so the graph stays stable until the seed is changed. | terrain_seed, A_seeded, L_seed_x, L_seed_y | Changing the seed tests a different possible topographic case.
Raised ridge | h_ridge = A_ridge*EXP(-((x-ridge_x0)^2)/(2*ridge_sigma_x^2))*EXP(-((y-ridge_y0)^2)/(2*ridge_sigma_y^2)) | A long, narrow positive-height ridge or band, similar to a simplified Europa lineament/ridge. | A_ridge, ridge_x0, ridge_y0, ridge_sigma_x, ridge_sigma_y | A raised target usually shortens the target range and can pull apparent depth upward/shallower.
Crater/depression | h_crater = -D_crater*EXP(-(((x-crater_x0)^2+(y-crater_y0)^2)/(2*crater_sigma^2))) | A negative-height circular depression. | D_crater, crater_x0, crater_y0, crater_sigma | A depression usually lengthens the target range and can push apparent depth deeper.
Chaos terrain | h_chaos = A_chaos*(0.55*SIN(2*PI()*x/Lx)+0.35*COS(2*PI()*y/Ly)+0.2*SIN(2*PI()*(x+y)/(0.5*(Lx+Ly)))) | A mixed wave term that gives irregular terrain instead of a single smooth hill. | A_chaos, Lx, Ly | Adds broad, uneven changes to terrain height along the pass.
Fine roughness | h_rough = A_rough*SIN(2*PI()*x/Lx)*SIN(2*PI()*y/Ly) | Smaller oscillating roughness on top of the larger terrain terms. | A_rough, Lx, Ly | Creates smaller-scale wiggles in topography-adjusted range/depth.
Trough/fracture | h_trough = -D_trough*EXP(-((y-trough_y0)^2)/(2*trough_sigma_y^2))*EXP(-((x-trough_x0)^2)/(2*trough_sigma_x^2)) | A long negative-height trough or fracture-like feature. | D_trough, trough_x0, trough_y0, trough_sigma_y, trough_sigma_x | Can create a localized deeper apparent-depth shift.
Total surface height | h_total(x,y) = topography_factor*(h_project + h_ridge + h_crater + h_chaos + h_rough + h_trough + h_seeded) | The combined representative terrain surface used by the model. | All topography and seed controls | This is the terrain height used in the range equations.
Nadir topographic height | h_nadir = h_total(x, 0) | Surface height directly below the spacecraft path. | x plus all topography controls | Changes the reference/nadir range.
Target topographic height | h_target = h_total(x, y) | Surface height at the side-offset target path. | x, y plus all topography controls | Changes the off-nadir slant range.
Topographic nadir range | R_nadir_topo = z(x) - h_nadir/1000 | Distance from spacecraft to the raised/lowered nadir surface. | z(x), h_nadir | Raised nadir terrain shortens the reference range.
Topographic off-nadir range | theta = SQRT(x^2+y^2)/R_e; R_off_topo = SQRT((R_e+z)^2+(R_e+h_target/1000)^2-2*(R_e+z)*(R_e+h_target/1000)*COS(theta)) | Curvature-corrected slant range to the side-offset target after terrain height is included. | x, y, z(x), h_target, R_e | Raised target terrain changes the spherical slant range.
Topographic apparent depth | d_app_topo = (R_off_topo - R_nadir_topo)*1000/n | The apparent depth after topography changes both reference and target ranges. | R_off_topo, R_nadir_topo, n | This is the main output compared against flat apparent depth.
Topography depth difference | depth_change = d_app_topo - d_app_flat | How much terrain changes the apparent-depth result. | d_app_topo, d_app_flat | Negative means topography makes the echo appear shallower; positive means deeper.

## Checks
Workbook Checks
Check | Status | Formula
x_min < x_max |  | Inputs!C7 must be less than Inputs!C8
z0 positive |  | Closest altitude must be positive
x_edge positive |  | Parabola edge must be positive
ice refractive index positive |  | n must be positive
wavelengths positive |  | HF and VHF wavelengths must be positive
baseline positive |  | Interferometry baseline must be positive
topography toggle valid |  | Inputs!C27 must be TRUE or FALSE
topography widths positive |  | Terrain sigma/width/wavelength values must be positive
terrain uncertainty nonnegative |  | Representative vertical uncertainty should be >= 0
seeded terrain scales positive |  | Seeded random terrain scales must be positive
seeded random amplitude nonnegative |  | Seeded random terrain amplitude should be >= 0
project DEM scale nonnegative |  | Existing DEM-style scale should be >= 0
Europa radius positive |  | Europa radius must be positive for spherical geometry
scenario toggles valid |  | Inputs!F6:F9 must be TRUE or FALSE
scenario lengths positive |  | Each scenario must have x_min < x_max and x_edge > 0
PRF high vs simple PRF floor |  | PRF_3 should exceed Dashboard topo minimum PRF for the default check
model rows available |  | Model_Data contains 241 plotted positions
chart off-nadir surface link |  | Chart_Data off-nadir surface line must reference Model_Data h_target
chart nadir surface link |  | Chart_Data nadir surface line must reference Model_Data h_nadir
chart apparent-height conversion |  | Chart apparent surface height must equal -n*(topo depth - flat depth)
Chart/graph communication checks
Baseline legends | OK | Reference floor and zero-depth baselines are renamed/styled as neutral references, not scenario outputs.
Graph explanations | OK | Dashboard rows 65-71 and Graph_Guide explain every chart and its source range.

## Graph_Guide
Graph Guide and Formula Audit
Grey baseline lines are references only. For the motion-only chart, flat ground means terrain height is zero; the curved blue line is the radar reading caused by the satellite's parabolic path and changing slant range, not a curved ground surface.
Graph | What it shows | Why it matters | How to read the baseline | Source range | Formula basis | Audit status
Apparent Depth: Motion vs Topography | Compares the zero-depth nadir reference, a constant-altitude off-nadir reading, the parabolic flat-surface reading, and the parabolic topography-adjusted reading across x. | Separates spacecraft motion effects from terrain effects in the radar apparent-depth output. | The grey zero-depth line is just the nadir reference. It is not a floor/topography result. | Chart_Data!A:E | apparent_depth = (R_off - R_nadir)*1000/n; topo version uses h_nadir and h_target. | Linked to Checks!B21:B23
Surface Height: Generated Reference Floor, Target, and Nadir | Plots the generated topography used as the reference floor, the side-looking target path, and the terrain directly below the spacecraft. | Shows the terrain terms that feed the topography-adjusted range equations; the satellite travel path in this model is curved/parabolic, not flat. | The grey reference floor now follows the generated off-nadir topography instead of a 0 m flat floor. Orange/green remain the target and nadir terrain profiles. | Chart_Data!G:J | h_total(x,y) = h_project + ridge + crater + chaos + roughness + trough + seeded terrain. | Inputs validated in Checks!B10:B16
Doppler: Flat Geometry vs Topography | Compares VHF/HF Doppler shifts with flat geometry and with topography-adjusted geometry. | Shows the PRF pressure caused by maximum modeled range-rate magnitude. | Zero Hz is the sign-change reference around closest approach. | Chart_Data!P:T | doppler = -2*range_rate/lambda; range_rate is from adjacent slant-range samples. | PRF check in Checks!B19
Flat Ground Reading: Constant vs Parabolic Satellite Path | This is not a ground-height chart. It calculates the apparent radar depth/readout to flat ground while changing only the satellite path geometry. | Shows that a flat surface can still produce a curved radar reading because the satellite altitude and off-nadir slant range change along track. | The grey zero-depth line is only the nadir reference. The blue curve is flat ground plus parabolic satellite motion, not a parabolic ground surface. | Chart_Data!Y:AB | Ground height is held at h=0. The reading is (R_off - R_nadir)*1000/n; blue uses z(x)=z0+Delta_z_edge*(x/x_edge)^2. | Core inputs validated in Checks!B4:B9
Scenario Off-Nadir Surface Height | Plots the expected off-nadir surface height for each checked pass case on a normalized pass axis. | Shows how the same terrain model is sampled under each scenario overlay. | The grey reference floor is 0 m, not a selected scenario. | Scenario_Data!AQ:AV | Uses scenario x mapping plus h_total(x,y), gated by Inputs!F6:F9 and Inputs!C27. | Scenario checks in Checks!B17:B18
Scenario Apparent-Depth Outcomes | Compares apparent-depth outcomes for the checked custom and paper-derived pass cases. | Shows why long, low-altitude passes can dominate apparent-depth scale. | The grey zero-depth reference is not a model run. | Scenario_Data!BE:BJ | Scenario apparent_depth = (R_off - R_nadir)*1000/n using each scenario z(x). | Scenario checks in Checks!B17:B18
Scenario Altitude Profiles | Plots altitude versus normalized pass position for the checked custom and paper-derived pass cases. | Shows the parabolic path assumptions used to convert the paper constraints into comparable runs. | The grey surface floor is 0 km and is not a spacecraft trajectory. | Scenario_Data!AX:BC | z(x) = z0 + Delta_z_edge*(x/x_edge)^2. | Scenario checks in Checks!B17:B18
Formula Audit Summary
Audit item | Live result | Unit | Formula / source | Why it matters
Workbook checks |  |  | =IF(COUNTIF(Checks!B4:B23,"OK")=ROWS(Checks!B4:B23),"OK","Review Checks") | Confirms input bounds, chart helper links, and apparent-height conversion checks.
Flat apparent depth at mid-pass |  | m | =Dashboard!B7 | Expected flat-surface radar apparent depth before topography is applied.
Topography-adjusted apparent depth at mid-pass |  | m | =Dashboard!B8 | Same geometry after terrain height changes the nadir and target ranges.
Depth change from topography |  | m | =Dashboard!B9 | Topo apparent depth minus flat apparent depth; negative means the echo appears shallower.
Simple minimum PRF with topo |  | Hz | =Dashboard!B16 | Twice max absolute topography-adjusted VHF Doppler.
Chart baseline treatment | OK |  | Baselines renamed and styled neutral grey. | Prevents reference floors from reading like orange model output lines.
Subsurface Dashboard Graphs
Graph | What it shows | Why it matters | How to read the baseline | Source range | Formula basis | Audit status
Subsurface Truth Model: Icy Layers | Icy topography plus shallow ice, lens, and possible ocean boundary elevations. | Shows the hidden simulated structure before radar distortion. | Surface/topography is icy terrain, not rock. | Subsurface_Live_Data!A:L | Depth formulas from Subsurface_Inputs. | See Subsurface_Checks
Subsurface Radar Delay | Two-way delay after the surface return for each modeled layer. | Shows when each reflector would appear in a radargram. | 0 us means the surface return; larger delay means deeper ice. | Subsurface_Live_Data!A:M:O | delay_us = 2*n*depth/c*1e6 | See Subsurface_Checks
Estimated Subsurface Echo Strength | Relative echo strength for shallow ice, lens, and possible ocean boundary. | Shows which returns may be easiest or hardest to detect. | Higher / less negative dB is stronger. | Subsurface_Live_Data!A:P:R | base contrast - attenuation - roughness penalty | See Subsurface_Checks
Possible Warm/Briny Lens Strength | Strength of possible local internal lens contrast. | Highlights where internal ice may produce a distinct reflector. | 0 means absent/weak; 1 means strongest modeled contrast. | Subsurface_Live_Data!A:H | Gaussian lens strength fields. | See Subsurface_Checks

## Dashboard_Live_Data
Terrain x (km) | Total radar elevation error (m) | Surface x (km) | Reference floor = generated topography (m) | Off-nadir target terrain (m) | Nadir terrain (m) | Normalized pass position | Custom parabolic, 400 km height, 120-km pass | Paper parabolic low-altitude, 35 km height, 800-km pass | Paper parabolic ice-ocean, 35 km height, 1600-km pass | Operating parabolic, 25 km height, 1600-km pass | Nadir no-topo x - Custom parabolic, 400 km height, 120-km pass | Nadir no-topo delay us - Custom parabolic, 400 km height, 120-km pass | Nadir no-topo x - Paper parabolic low-altitude, 35 km height, 800-km pass | Nadir no-topo delay us - Paper parabolic low-altitude, 35 km height, 800-km pass | Nadir no-topo x - Paper parabolic ice-ocean, 35 km height, 1600-km pass | Nadir no-topo delay us - Paper parabolic ice-ocean, 35 km height, 1600-km pass | Nadir no-topo x - Operating parabolic, 25 km height, 1600-km pass | Nadir no-topo delay us - Operating parabolic, 25 km height, 1600-km pass | Nadir topo x - Custom parabolic, 400 km height, 120-km pass | Nadir topo delay us - Custom parabolic, 400 km height, 120-km pass | Nadir topo x - Paper parabolic low-altitude, 35 km height, 800-km pass | Nadir topo delay us - Paper parabolic low-altitude, 35 km height, 800-km pass | Nadir topo x - Paper parabolic ice-ocean, 35 km height, 1600-km pass | Nadir topo delay us - Paper parabolic ice-ocean, 35 km height, 1600-km pass | Nadir topo x - Operating parabolic, 25 km height, 1600-km pass | Nadir topo delay us - Operating parabolic, 25 km height, 1600-km pass | Off-nadir no-topo x - Custom parabolic, 400 km height, 120-km pass | Off-nadir no-topo delay us - Custom parabolic, 400 km height, 120-km pass | Off-nadir no-topo x - Paper parabolic low-altitude, 35 km height, 800-km pass | Off-nadir no-topo delay us - Paper parabolic low-altitude, 35 km height, 800-km pass | Off-nadir no-topo x - Paper parabolic ice-ocean, 35 km height, 1600-km pass | Off-nadir no-topo delay us - Paper parabolic ice-ocean, 35 km height, 1600-km pass | Off-nadir no-topo x - Operating parabolic, 25 km height, 1600-km pass | Off-nadir no-topo delay us - Operating parabolic, 25 km height, 1600-km pass | Off-nadir topo x - Custom parabolic, 400 km height, 120-km pass | Off-nadir topo delay us - Custom parabolic, 400 km height, 120-km pass | Off-nadir topo x - Paper parabolic low-altitude, 35 km height, 800-km pass | Off-nadir topo delay us - Paper parabolic low-altitude, 35 km height, 800-km pass | Off-nadir topo x - Paper parabolic ice-ocean, 35 km height, 1600-km pass | Off-nadir topo delay us - Paper parabolic ice-ocean, 35 km height, 1600-km pass | Off-nadir topo x - Operating parabolic, 25 km height, 1600-km pass | Off-nadir topo delay us - Operating parabolic, 25 km height, 1600-km pass

## Native_Chart_Data
Surface Height: Generated Topography Reference Floor, Target, and Nadir
Reference floor = generated topography x | Reference floor = generated topography | Off-nadir target terrain x | Off-nadir target terrain | Nadir terrain x | Nadir terrain
Apparent Depth: Spacecraft Motion Distortion by Run
Custom 400 km / 120 km pass x | Custom 400 km / 120 km pass | Paper low-altitude 35 km / 800 km pass x | Paper low-altitude 35 km / 800 km pass | Paper ice-ocean 35 km / 1600 km pass x | Paper ice-ocean 35 km / 1600 km pass | Operating 25 km / 1600 km pass x | Operating 25 km / 1600 km pass
Terrain Baseline: Total Radar Elevation Error
Total radar elevation error - custom parabolic x | Total radar elevation error - custom parabolic
Doppler: Flat Geometry vs Topography
Flat VHF Doppler (Hz) x | Flat VHF Doppler (Hz) | Topo VHF Doppler (Hz) x | Topo VHF Doppler (Hz) | Flat HF Doppler (Hz) x | Flat HF Doppler (Hz) | Topo HF Doppler (Hz) x | Topo HF Doppler (Hz)
Nadir Radar Delay by Flyby: Without Topography
Custom 400 km / 120 km pass x | Custom 400 km / 120 km pass | Paper low-altitude 35 km / 800 km pass x | Paper low-altitude 35 km / 800 km pass | Paper ice-ocean 35 km / 1600 km pass x | Paper ice-ocean 35 km / 1600 km pass | Operating 25 km / 1600 km pass x | Operating 25 km / 1600 km pass
Nadir Radar Delay by Flyby: With Generated Topography
Custom 400 km / 120 km pass x | Custom 400 km / 120 km pass | Paper low-altitude 35 km / 800 km pass x | Paper low-altitude 35 km / 800 km pass | Paper ice-ocean 35 km / 1600 km pass x | Paper ice-ocean 35 km / 1600 km pass | Operating 25 km / 1600 km pass x | Operating 25 km / 1600 km pass
Off-Nadir Radar Delay by Flyby: Without Topography
Custom 400 km / 120 km pass x | Custom 400 km / 120 km pass | Paper low-altitude 35 km / 800 km pass x | Paper low-altitude 35 km / 800 km pass | Paper ice-ocean 35 km / 1600 km pass x | Paper ice-ocean 35 km / 1600 km pass | Operating 25 km / 1600 km pass x | Operating 25 km / 1600 km pass
Off-Nadir Radar Delay by Flyby: With Generated Topography
Custom 400 km / 120 km pass x | Custom 400 km / 120 km pass | Paper low-altitude 35 km / 800 km pass x | Paper low-altitude 35 km / 800 km pass | Paper ice-ocean 35 km / 1600 km pass x | Paper ice-ocean 35 km / 1600 km pass | Operating 25 km / 1600 km pass x | Operating 25 km / 1600 km pass

## Subsurface_Checks
Subsurface Formula Checks
Check | Live result | Why it matters
Upper layer above lens |  | Lens should be deeper than shallow internal ice.
Ocean deeper than lens |  | Possible ocean boundary should be deepest reflector.
Positive depths |  | Depths should not go negative.
Lens strength in range |  | Lens strength is intended as 0 to 1.
Echo values finite |  | Echo estimate columns should remain numeric.
Workbook warning | Synthetic data for model testing; not measured Europa data. | Keeps the interpretation honest.

## Subsurface_Formulas
Subsurface Simulation Formulas
These formulas drive the live subsurface data and dashboard charts.
Formula | Meaning | Inputs used | Output
surface_height = Model_Data!h_target | Uses the existing generated icy topography as the surface. | Model_Data, topography controls | surface height
upper_depth = mean + A1*sin(2*pi*(x+phase)/L1) + A2*cos(2*pi*x/L2) + coupling*(surface-avg_surface) | Synthetic shallow internal ice layer. | Subsurface_Inputs shallow ice controls | upper_ice_layer_depth_m
lens_strength = MIN(1, MAX(0, lensA*gaussianA + lensB*gaussianB)) | Where a possible warm/briny lens is strongest. | lens strengths, centers, widths | lens_strength_0to1
lens_depth = mean + wave_amp*sin(2*pi*(x-phase)/wavelength) - uplift*lens_strength | Possible warm/briny ice lens depth. | lens controls | briny_warm_lens_depth_m
ocean_depth = nominal + A*sin(2*pi*(x+phase)/L) + B*cos(2*pi*(x-phase)/L2) - coupling*(surface-avg_surface) | Possible ice-ocean boundary depth. | ice-ocean controls | ice_ocean_boundary_depth_m
elevation = surface_height - depth | Converts depth below surface to elevation profile. | surface and layer depth | layer elevation
delay_us = 2*n*depth/c*1e6 | Two-way radar delay after the surface return. | ice refractive index, speed of light | layer delays
upper_echo = base - 2*attenuation*(depth_km) | Simple shallow layer echo estimate. | base echo, attenuation, depth | upper echo dB
lens_echo = base + bonus*lens_strength - 2*attenuation*(depth_km) | Lens echo gets stronger where lens contrast is stronger. | lens strength and attenuation | lens echo dB
ocean_echo = base - 2*attenuation*(depth_km) - roughness_penalty*ABS(boundary - avg_boundary) | Deep reflector echo with attenuation and roughness penalty. | ocean inputs and boundary elevation | ocean echo dB