## Dashboard
Parabolic Motion Radar + Topography Parameter Model
Use Inputs!C27 to apply/remove topography from the main outputs. The chart previews keep the same modeled surface visible so turning topography off does not erase the comparison. Inputs!C47 changes the terrain seed.
Key Output Results
Output | Value | Unit | What it means
Topography toggle | Topography OFF |  | Set Inputs!C27 to TRUE to include terrain, or FALSE to return to a flat surface. Change Inputs!C47 to test a new terrain case.
Flat apparent depth at mid-pass | 438.4767 | m | Original flat-surface result.
Topo apparent depth at mid-pass | 438.4767 | m | Apparent depth after terrain height changes the range geometry.
Depth change from topography | 0 | m | Topo apparent depth minus flat apparent depth.
Topo extra two-way delay | 5.2069 | us | Two-way delay after topography is included.
Topo VHF interferometric phase | 22.4562 | deg | VHF phase after topography changes the look geometry.
Max target terrain height | 0 | m | Highest modeled terrain at the side-offset target path.
Min target terrain height | 0 | m | Lowest modeled terrain at the side-offset target path.
Max absolute topo depth change | 0 | m | Largest magnitude of topography-driven apparent-depth change.
Max topo VHF Doppler magnitude | 443.434 | Hz | Largest VHF Doppler after topography is included.
Simple minimum PRF with topo | 886.868 | Hz | Twice max topo VHF Doppler, a simple no-alias floor.
Topo depth uncertainty band | 0 | m | Representative vertical uncertainty converted to apparent-depth uncertainty.
PRF Choices
PRF (Hz) | Pulse interval (ms) | Along-track spacing (m) | Unambiguous range (km) | Pulses in air at z0 | Status
50 | 20 | 80 | 2997.9246 | 0.13343 | Below simple Doppler floor
500 | 2 | 8 | 299.7925 | 1.3343 | Below simple Doppler floor
3000 | 0.33333 | 1.3333 | 49.9654 | 8.0055 | OK for modeled topo VHF Doppler
How to read this model
The chain is: parabolic motion changes z(x); topography adds h(x,y); the radar then turns that real surface pattern into an apparent range/depth shift. Flat means flat surface, not straight spacecraft motion.
Paper Pass Scenario Comparison
Scenario | Show | z0 (km) | Length (km) | Edge alt (km) | Mid depth (m) | Max VHF (Hz) | PRF floor (Hz) | Basis
Current custom inputs | TRUE | 400 | 120 | 404 | 438.4767 | 445.2313 | 890.4626 | Current editable
Paper low-altitude 800-km pass | TRUE | 35 | 800 | 400 | 4500.9137 | 3193.006 | 6386.012 | 800 km below 400
Paper ice-ocean 1600-km pass | TRUE | 35 | 1600 | 1000 | 4500.9137 | 4012.9011 | 8025.8022 | 1600 km below 1000
Paper operating 25-to-1000-km pass | TRUE | 25 | 1600 | 1000 | 5817.6062 | 4044.1299 | 8088.2598 | 25-1000 km range
Scenario note | Paper numbers are converted into this workbook's simplified parabola so the outcomes can be compared. The paper states altitude ranges and groundtrack requirements, not an exact parabolic spacecraft trajectory.

## Inputs
Parabolic Motion Radar Model - Editable Inputs
Change the yellow cells in column C for the custom model. Use the TRUE/FALSE scenario toggles at the right to overlay paper-derived pass cases on the Dashboard charts.
Parameter | Symbol | Value | Unit | Notes | Paper-Derived Pass Scenario Overlays
Closest altitude | z0 | 400 | km | Altitude at closest approach. Change this to test other flyby heights. | Show | Scenario | z0 | x_min | x_max | x_edge | Delta_z_edge | Edge altitude | Paper basis / meaning
Side/cross-track offset | y | 25 | km | Horizontal offset of the modeled target from nadir. | TRUE | Current custom inputs | 400 | -60 | 60 | 60 | 4 | 404 | Your editable custom case from the left table. It remains the main model used by the topography dashboard.
Along-track minimum | x_min | -60 | km | Left/start side of the modeled pass. | TRUE | Paper low-altitude 800-km pass | 35 | -400 | 400 | 400 | 365 | 400 | Paper coverage requirement: groundtrack segments at least 800 km long below 400 km for most REASON datasets. This model makes that a parabola.
Along-track maximum | x_max | 60 | km | Right/end side of the modeled pass. | TRUE | Paper ice-ocean 1600-km pass | 35 | -800 | 800 | 800 | 965 | 1000 | Paper ice-ocean interface requirement: at least 1600 km below 1000 km. This model makes that a parabola.
Altitude rise at edge | Delta_z_edge | 4 | km | How much altitude rises at +/- x_edge. | TRUE | Paper operating 25-to-1000-km pass | 25 | -800 | 800 | 800 | 975 | 1000 | Paper instrument table lists operational altitudes of 25 km to 1000 km. This shows the lower-bound closest-approach case.
Parabola edge location | x_edge | 60 | km | Controls curvature together with Delta_z_edge.
Along-track speed | v | 4 | km/s | Used for range rate, Doppler, and pulse spacing. | Scenario note | The paper gives altitude ranges and required groundtrack lengths, not exact parabolic equations. These rows convert those paper values into the same simplified parabola equation so outcomes can be compared on one dashboard.
Ice refractive index | n | 1.78 |  | Used to convert extra slant path into apparent depth.
VHF wavelength | lambda_vhf | 5 | m | REASON-like VHF wavelength.
HF wavelength | lambda_hf | 33.3 | m | REASON-like HF wavelength.
Interferometer baseline | b | 5 | m | Used for VHF phase estimate.
VHF range resolution | res_vhf | 30 | m | Used for VHF apparent-depth uncertainty band.
HF range resolution | res_hf | 300 | m | Used for HF apparent-depth uncertainty band.
PRF choice 1 | PRF_1 | 50 | Hz | Example low PRF.
PRF choice 2 | PRF_2 | 500 | Hz | Example medium PRF.
PRF choice 3 | PRF_3 | 3000 | Hz | Example high PRF.
Speed of light | c | 299792458 | m/s | Physical constant used for delay and timing.
Model note | The parabola is a simplified local path, not a real mission trajectory. Use it to see how geometry changes radar outputs.
Representative Europa Topography Controls
Parameter | Symbol | Value | Unit | Notes
Topography enabled | topography_on | FALSE |  | Dropdown-style toggle. TRUE adds terrain height to the radar geometry; FALSE returns to flat surface.
Ridge height | A_ridge | 350 | m | Positive height for a representative double-ridge / raised band.
Ridge center x | ridge_x0 | 0 | km | Along-track center of the ridge.
Ridge center y | ridge_y0 | 25 | km | Cross-track center of the ridge.
Ridge length sigma | ridge_sigma_x | 24 | km | Long direction of the ridge feature.
Ridge width sigma | ridge_sigma_y | 3.5 | km | Narrow cross-track width of the ridge.
Crater/depression depth | D_crater | 180 | m | Positive number becomes a negative depression in the surface model.
Crater center x | crater_x0 | -18 | km | Along-track center of depression.
Crater center y | crater_y0 | 8 | km | Cross-track center of depression.
Crater width sigma | crater_sigma | 8 | km | Controls how broad the depression is.
Chaos amplitude | A_chaos | 65 | m | Mixed sinusoidal terrain term for irregular chaos-like height variation.
Fine roughness amplitude | A_rough | 35 | m | Smaller surface roughness term.
Roughness wavelength x | Lx | 18 | km | Along-track roughness wavelength.
Roughness wavelength y | Ly | 12 | km | Cross-track roughness wavelength.
Trough depth | D_trough | 120 | m | Negative linear feature, like a fracture/trough.
Trough center x | trough_x0 | 12 | km | Along-track center of trough.
Trough center y | trough_y0 | -6 | km | Cross-track center of trough.
Trough width sigma | trough_sigma_y | 2.5 | km | Narrow width of trough.
Trough length sigma | trough_sigma_x | 38 | km | Long direction of trough.
Terrain vertical uncertainty | sigma_h | 75 | m | Representative uncertainty band for the topographic height model.
Terrain seed | terrain_seed | 7 |  | Change this number to generate a different repeatable random-looking surface. Same seed gives the same graphs.
Seeded random amplitude | A_seeded | 45 | m | Strength of the generated terrain added on top of the DEM-style surface.
Seeded random scale x | L_seed_x | 12 | km | Along-track scale for seeded terrain waves.
Seeded random scale y | L_seed_y | 9 | km | Cross-track scale for seeded terrain waves.
Existing DEM-style scale | S_dem | 1 |  | Multiplier for the project synthetic DEM pattern from reason_common.py.
Topography note | This is a detailed representative terrain model, not a real imported Europa DEM. It now combines the local project synthetic DEM shape with a seed-controlled random terrain term so you can test multiple possible surfaces.

## Model_Data
x_km | z_km | R_nadir_km | R_off_km | Delta_R_m | apparent_depth_m | extra_delay_us | horizontal_offset_km | look_angle_deg | vhf_phase_deg | relative_power | power_dB | dz_dx | dz_dt_km_s | range_rate_m_s | vhf_doppler_hz | hf_doppler_hz | vhf_band_low_m | vhf_band_high_m | hf_band_low_m | hf_band_high_m | abs_vhf_doppler_hz | abs_hf_doppler_hz | h_nadir_m | h_target_m | R_nadir_topo_km | R_off_topo_km | Delta_R_topo_m | apparent_depth_topo_m | extra_delay_topo_us | look_angle_topo_deg | vhf_phase_topo_deg | relative_power_topo | power_dB_topo | depth_change_topo_minus_flat_m | delay_change_topo_minus_flat_us | target_minus_nadir_height_m | range_rate_topo_m_s | vhf_doppler_topo_hz | hf_doppler_topo_hz | abs_vhf_doppler_topo_hz | abs_hf_doppler_topo_hz | topo_depth_uncertainty_m | topo_depth_low_m | topo_depth_high_m
-60 | 404 | 404 | 409.1956 | 5195.5523 | 2918.8496 | 34.661 | 65 | 9.1401 | 57.1854 | 0.95017 | -0.22198 | -0.13333 | -0.53333 | -1113.0782 | 445.2313 | 66.8515 | 2903.8496 | 2933.8496 | 2768.8496 | 3068.8496 | 445.2313 | 66.8515 | 0 | 0 | 404 | 409.1956 | 5195.5523 | 2918.8496 | 34.661 | 9.1401 | 57.1854 | 0.95017 | -0.22198 | 0 | 0 | 0 | -1108.585 | 443.434 | 66.5817 | 443.434 | 66.5817 | 0 | 2918.8496 | 2918.8496
-59.5 | 403.9336 | 403.9336 | 409.057 | 5123.368 | 2878.2966 | 34.1794 | 64.5387 | 9.0777 | 56.7988 | 0.95083 | -0.21895 | -0.13222 | -0.52889 | -1104.0907 | 441.6363 | 66.3118 | 2863.2966 | 2893.2966 | 2728.2966 | 3028.2966 | 441.6363 | 66.3118 | 0 | 0 | 403.9336 | 409.057 | 5123.368 | 2878.2966 | 34.1794 | 9.0777 | 56.7988 | 0.95083 | -0.21895 | 0 | 0 | 0 | -1104.0895 | 441.6358 | 66.3117 | 441.6358 | 66.3117 | 0 | 2878.2966 | 2878.2966
-59 | 403.8678 | 403.8678 | 408.9195 | 5051.7521 | 2838.063 | 33.7017 | 64.0781 | 9.0155 | 56.4123 | 0.95149 | -0.21595 | -0.13111 | -0.52444 | -1095.0962 | 438.0385 | 65.7715 | 2823.063 | 2853.063 | 2688.063 | 2988.063 | 438.0385 | 65.7715 | 0 | 0 | 403.8678 | 408.9195 | 5051.7521 | 2838.063 | 33.7017 | 9.0155 | 56.4123 | 0.95149 | -0.21595 | 0 | 0 | 0 | -1095.095 | 438.038 | 65.7715 | 438.038 | 65.7715 | 0 | 2838.063 | 2838.063
-58.5 | 403.8025 | 403.8025 | 408.7832 | 4980.7054 | 2798.1491 | 33.2277 | 63.618 | 8.9532 | 56.026 | 0.95215 | -0.21296 | -0.13 | -0.52 | -1086.0948 | 434.4379 | 65.2309 | 2783.1491 | 2813.1491 | 2648.1491 | 2948.1491 | 434.4379 | 65.2309 | 0 | 0 | 403.8025 | 408.7832 | 4980.7054 | 2798.1491 | 33.2277 | 8.9532 | 56.026 | 0.95215 | -0.21296 | 0 | 0 | 0 | -1086.0936 | 434.4374 | 65.2308 | 434.4374 | 65.2308 | 0 | 2798.1491 | 2798.1491
-58 | 403.7378 | 403.7378 | 408.648 | 4910.2287 | 2758.5555 | 32.7575 | 63.1585 | 8.891 | 55.6397 | 0.9528 | -0.21 | -0.12889 | -0.51556 | -1077.0865 | 430.8346 | 64.6899 | 2743.5555 | 2773.5555 | 2608.5555 | 2908.5555 | 430.8346 | 64.6899 | 0 | 0 | 403.7378 | 408.648 | 4910.2287 | 2758.5555 | 32.7575 | 8.891 | 55.6397 | 0.9528 | -0.21 | 0 | 0 | 0 | -1077.0854 | 430.8341 | 64.6898 | 430.8341 | 64.6898 | 0 | 2758.5555 | 2758.5555
-57.5 | 403.6736 | 403.6736 | 408.5139 | 4840.3229 | 2719.2825 | 32.2912 | 62.6997 | 8.8288 | 55.2536 | 0.95344 | -0.20706 | -0.12778 | -0.51111 | -1068.0714 | 427.2286 | 64.1484 | 2704.2825 | 2734.2825 | 2569.2825 | 2869.2825 | 427.2286 | 64.1484 | 0 | 0 | 403.6736 | 408.5139 | 4840.3229 | 2719.2825 | 32.2912 | 8.8288 | 55.2536 | 0.95344 | -0.20706 | 0 | 0 | 0 | -1068.0703 | 427.2281 | 64.1484 | 427.2281 | 64.1484 | 0 | 2719.2825 | 2719.2825
-57 | 403.61 | 403.61 | 408.381 | 4770.9889 | 2680.3308 | 31.8286 | 62.2415 | 8.7666 | 54.8677 | 0.95408 | -0.20414 | -0.12667 | -0.50667 | -1059.0496 | 423.6199 | 63.6066 | 2665.3308 | 2695.3308 | 2530.3308 | 2830.3308 | 423.6199 | 63.6066 | 0 | 0 | 403.61 | 408.381 | 4770.9889 | 2680.3308 | 31.8286 | 8.7666 | 54.8677 | 0.95408 | -0.20414 | 0 | 0 | 0 | -1059.0485 | 423.6194 | 63.6065 | 423.6194 | 63.6065 | 0 | 2680.3308 | 2680.3308
-56.5 | 403.5469 | 403.5469 | 408.2492 | 4702.2275 | 2641.7008 | 31.3699 | 61.7839 | 8.7045 | 54.4819 | 0.95472 | -0.20125 | -0.12556 | -0.50222 | -1050.0211 | 420.0084 | 63.0643 | 2626.7008 | 2656.7008 | 2491.7008 | 2791.7008 | 420.0084 | 63.0643 | 0 | 0 | 403.5469 | 408.2492 | 4702.2275 | 2641.7008 | 31.3699 | 8.7045 | 54.4819 | 0.95472 | -0.20125 | 0 | 0 | 0 | -1050.02 | 420.008 | 63.0643 | 420.008 | 63.0643 | 0 | 2641.7008 | 2641.7008
-56 | 403.4844 | 403.4844 | 408.1185 | 4634.0395 | 2603.393 | 30.915 | 61.327 | 8.6424 | 54.0963 | 0.95535 | -0.19838 | -0.12444 | -0.49778 | -1040.9859 | 416.3944 | 62.5217 | 2588.393 | 2618.393 | 2453.393 | 2753.393 | 416.3944 | 62.5217 | 0 | 0 | 403.4844 | 408.1185 | 4634.0395 | 2603.393 | 30.915 | 8.6424 | 54.0963 | 0.95535 | -0.19838 | 0 | 0 | 0 | -1040.9848 | 416.3939 | 62.5216 | 416.3939 | 62.5216 | 0 | 2603.393 | 2603.393
-55.5 | 403.4225 | 403.4225 | 407.9889 | 4566.4257 | 2565.4077 | 30.4639 | 60.8708 | 8.5804 | 53.711 | 0.95598 | -0.19553 | -0.12333 | -0.49333 | -1031.9441 | 412.7776 | 61.9786 | 2550.4077 | 2580.4077 | 2415.4077 | 2715.4077 | 412.7776 | 61.9786 | 0 | 0 | 403.4225 | 407.9889 | 4566.4257 | 2565.4077 | 30.4639 | 8.5804 | 53.711 | 0.95598 | -0.19553 | 0 | 0 | 0 | -1031.943 | 412.7772 | 61.9786 | 412.7772 | 61.9786 | 0 | 2565.4077 | 2565.4077
-55 | 403.3611 | 403.3611 | 407.8605 | 4499.387 | 2527.7455 | 30.0167 | 60.4152 | 8.5184 | 53.3258 | 0.9566 | -0.1927 | -0.12222 | -0.48889 | -1022.8957 | 409.1583 | 61.4352 | 2512.7455 | 2542.7455 | 2377.7455 | 2677.7455 | 409.1583 | 61.4352 | 0 | 0 | 403.3611 | 407.8605 | 4499.387 | 2527.7455 | 30.0167 | 8.5184 | 53.3258 | 0.9566 | -0.1927 | 0 | 0 | 0 | -1022.8947 | 409.1579 | 61.4351 | 409.1579 | 61.4351 | 0 | 2527.7455 | 2527.7455
-54.5 | 403.3003 | 403.3003 | 407.7332 | 4432.9243 | 2490.4069 | 29.5733 | 59.9604 | 8.4565 | 52.9409 | 0.95722 | -0.1899 | -0.12111 | -0.48444 | -1013.8409 | 405.5363 | 60.8913 | 2475.4069 | 2505.4069 | 2340.4069 | 2640.4069 | 405.5363 | 60.8913 | 0 | 0 | 403.3003 | 407.7332 | 4432.9243 | 2490.4069 | 29.5733 | 8.4565 | 52.9409 | 0.95722 | -0.1899 | 0 | 0 | 0 | -1013.8398 | 405.5359 | 60.8913 | 405.5359 | 60.8913 | 0 | 2490.4069 | 2490.4069
-54 | 403.24 | 403.24 | 407.607 | 4367.0382 | 2453.3923 | 29.1337 | 59.5063 | 8.3946 | 52.5562 | 0.95783 | -0.18712 | -0.12 | -0.48 | -1004.7795 | 401.9118 | 60.3471 | 2438.3923 | 2468.3923 | 2303.3923 | 2603.3923 | 401.9118 | 60.3471 | 0 | 0 | 403.24 | 407.607 | 4367.0382 | 2453.3923 | 29.1337 | 8.3946 | 52.5562 | 0.95783 | -0.18712 | 0 | 0 | 0 | -1004.7784 | 401.9114 | 60.3471 | 401.9114 | 60.3471 | 0 | 2453.3923 | 2453.3923
-53.5 | 403.1803 | 403.1803 | 407.482 | 4301.7297 | 2416.7021 | 28.6981 | 59.0529 | 8.3327 | 52.1718 | 0.95844 | -0.18437 | -0.11889 | -0.47556 | -995.7117 | 398.2847 | 59.8025 | 2401.7021 | 2431.7021 | 2266.7021 | 2566.7021 | 398.2847 | 59.8025 | 0 | 0 | 403.1803 | 407.482 | 4301.7297 | 2416.7021 | 28.6981 | 8.3327 | 52.1718 | 0.95844 | -0.18437 | 0 | 0 | 0 | -995.7107 | 398.2843 | 59.8024 | 398.2843 | 59.8024 | 0 | 2416.7021 | 2416.7021
-53 | 403.1211 | 403.1211 | 407.3581 | 4236.9994 | 2380.3368 | 28.2662 | 58.6003 | 8.271 | 51.7877 | 0.95904 | -0.18163 | -0.11778 | -0.47111 | -986.6376 | 394.655 | 59.2575 | 2365.3368 | 2395.3368 | 2230.3368 | 2530.3368 | 394.655 | 59.2575 | 0 | 0 | 403.1211 | 407.3581 | 4236.9994 | 2380.3368 | 28.2662 | 8.271 | 51.7877 | 0.95904 | -0.18163 | 0 | 0 | 0 | -986.6366 | 394.6546 | 59.2575 | 394.6546 | 59.2575 | 0 | 2380.3368 | 2380.3368
-52.5 | 403.0625 | 403.0625 | 407.2353 | 4172.8483 | 2344.2968 | 27.8382 | 58.1485 | 8.2092 | 51.4039 | 0.95964 | -0.17892 | -0.11667 | -0.46667 | -977.5572 | 391.0229 | 58.7121 | 2329.2968 | 2359.2968 | 2194.2968 | 2494.2968 | 391.0229 | 58.7121 | 0 | 0 | 403.0625 | 407.2353 | 4172.8483 | 2344.2968 | 27.8382 | 8.2092 | 51.4039 | 0.95964 | -0.17892 | 0 | 0 | 0 | -977.5561 | 391.0224 | 58.7121 | 391.0224 | 58.7121 | 0 | 2344.2968 | 2344.2968
-52 | 403.0044 | 403.0044 | 407.1137 | 4109.2771 | 2308.5826 | 27.4141 | 57.6975 | 8.1476 | 51.0204 | 0.96023 | -0.17624 | -0.11556 | -0.46222 | -968.4705 | 387.3882 | 58.1664 | 2293.5826 | 2323.5826 | 2158.5826 | 2458.5826 | 387.3882 | 58.1664 | 0 | 0 | 403.0044 | 407.1137 | 4109.2771 | 2308.5826 | 27.4141 | 8.1476 | 51.0204 | 0.96023 | -0.17624 | 0 | 0 | 0 | -968.4694 | 387.3878 | 58.1663 | 387.3878 | 58.1663 | 0 | 2308.5826 | 2308.5826
-51.5 | 402.9469 | 402.9469 | 406.9932 | 4046.2865 | 2273.1947 | 26.9939 | 57.2473 | 8.086 | 50.6372 | 0.96082 | -0.17357 | -0.11444 | -0.45778 | -959.3775 | 383.751 | 57.6203 | 2258.1947 | 2288.1947 | 2123.1947 | 2423.1947 | 383.751 | 57.6203 | 0 | 0 | 402.9469 | 406.9932 | 4046.2865 | 2273.1947 | 26.9939 | 8.086 | 50.6372 | 0.96082 | -0.17357 | 0 | 0 | 0 | -959.3765 | 383.7506 | 57.6202 | 383.7506 | 57.6202 | 0 | 2273.1947 | 2273.1947
-51 | 402.89 | 402.89 | 406.8739 | 3983.8774 | 2238.1334 | 26.5776 | 56.7979 | 8.0245 | 50.2545 | 0.96141 | -0.17093 | -0.11333 | -0.45333 | -950.2784 | 380.1114 | 57.0738 | 2223.1334 | 2253.1334 | 2088.1334 | 2388.1334 | 380.1114 | 57.0738 | 0 | 0 | 402.89 | 406.8739 | 3983.8774 | 2238.1334 | 26.5776 | 8.0245 | 50.2545 | 0.96141 | -0.17093 | 0 | 0 | 0 | -950.2774 | 380.111 | 57.0737 | 380.111 | 57.0737 | 0 | 2238.1334 | 2238.1334
-50.5 | 402.8336 | 402.8336 | 406.7557 | 3922.0505 | 2203.3991 | 26.1651 | 56.3494 | 7.963 | 49.8721 | 0.96199 | -0.16832 | -0.11222 | -0.44889 | -941.1732 | 376.4693 | 56.5269 | 2188.3991 | 2218.3991 | 2053.3991 | 2353.3991 | 376.4693 | 56.5269 | 0 | 0 | 402.8336 | 406.7557 | 3922.0505 | 2203.3991 | 26.1651 | 7.963 | 49.8721 | 0.96199 | -0.16832 | 0 | 0 | 0 | -941.1722 | 376.4689 | 56.5269 | 376.4689 | 56.5269 | 0 | 2203.3991 | 2203.3991
-50 | 402.7778 | 402.7778 | 406.6386 | 3860.8066 | 2168.9924 | 25.7565 | 55.9017 | 7.9016 | 49.4902 | 0.96256 | -0.16572 | -0.11111 | -0.44444 | -932.0619 | 372.8248 | 55.9797 | 2153.9924 | 2183.9924 | 2018.9924 | 2318.9924 | 372.8248 | 55.9797 | 0 | 0 | 402.7778 | 406.6386 | 3860.8066 | 2168.9924 | 25.7565 | 7.9016 | 49.4902 | 0.96256 | -0.16572 | 0 | 0 | 0 | -932.0609 | 372.8244 | 55.9796 | 372.8244 | 55.9796 | 0 | 2168.9924 | 2168.9924
-49.5 | 402.7225 | 402.7225 | 406.5226 | 3800.1464 | 2134.9137 | 25.3518 | 55.4549 | 7.8403 | 49.1086 | 0.96313 | -0.16315 | -0.11 | -0.44 | -922.9446 | 369.1779 | 55.4321 | 2119.9137 | 2149.9137 | 1984.9137 | 2284.9137 | 369.1779 | 55.4321 | 0 | 0 | 402.7225 | 406.5226 | 3800.1464 | 2134.9137 | 25.3518 | 7.8403 | 49.1086 | 0.96313 | -0.16315 | 0 | 0 | 0 | -922.9437 | 369.1775 | 55.4321 | 369.1775 | 55.4321 | 0 | 2134.9137 | 2134.9137
-49 | 402.6678 | 402.6678 | 406.4078 | 3740.0706 | 2101.1633 | 24.9511 | 55.0091 | 7.7791 | 48.7276 | 0.96369 | -0.16061 | -0.10889 | -0.43556 | -913.8214 | 365.5286 | 54.8842 | 2086.1633 | 2116.1633 | 1951.1633 | 2251.1633 | 365.5286 | 54.8842 | 0 | 0 | 402.6678 | 406.4078 | 3740.0706 | 2101.1633 | 24.9511 | 7.7791 | 48.7276 | 0.96369 | -0.16061 | 0 | 0 | 0 | -913.8204 | 365.5282 | 54.8841 | 365.5282 | 54.8841 | 0 | 2101.1633 | 2101.1633
-48.5 | 402.6136 | 402.6136 | 406.2942 | 3680.5801 | 2067.7417 | 24.5542 | 54.5642 | 7.718 | 48.347 | 0.96425 | -0.15809 | -0.10778 | -0.43111 | -904.6922 | 361.8769 | 54.3359 | 2052.7417 | 2082.7417 | 1917.7417 | 2217.7417 | 361.8769 | 54.3359 | 0 | 0 | 402.6136 | 406.2942 | 3680.5801 | 2067.7417 | 24.5542 | 7.718 | 48.347 | 0.96425 | -0.15809 | 0 | 0 | 0 | -904.6913 | 361.8765 | 54.3358 | 361.8765 | 54.3358 | 0 | 2067.7417 | 2067.7417
-48 | 402.56 | 402.56 | 406.1817 | 3621.6756 | 2034.6492 | 24.1612 | 54.1202 | 7.6569 | 47.9669 | 0.96481 | -0.15559 | -0.10667 | -0.42667 | -895.5572 | 358.2229 | 53.7872 | 2019.6492 | 2049.6492 | 1884.6492 | 2184.6492 | 358.2229 | 53.7872 | 0 | 0 | 402.56 | 406.1817 | 3621.6756 | 2034.6492 | 24.1612 | 7.6569 | 47.9669 | 0.96481 | -0.15559 | 0 | 0 | 0 | -895.5563 | 358.2225 | 53.7872 | 358.2225 | 53.7872 | 0 | 2034.6492 | 2034.6492
-47.5 | 402.5069 | 402.5069 | 406.0703 | 3563.3578 | 2001.8864 | 23.7722 | 53.6773 | 7.596 | 47.5874 | 0.96536 | -0.15311 | -0.10556 | -0.42222 | -886.4164 | 354.5666 | 53.2382 | 1986.8864 | 2016.8864 | 1851.8864 | 2151.8864 | 354.5666 | 53.2382 | 0 | 0 | 402.5069 | 406.0703 | 3563.3578 | 2001.8864 | 23.7722 | 7.596 | 47.5874 | 0.96536 | -0.15311 | 0 | 0 | 0 | -886.4154 | 354.5662 | 53.2382 | 354.5662 | 53.2382 | 0 | 2001.8864 | 2001.8864
-47 | 402.4544 | 402.4544 | 405.9601 | 3505.6273 | 1969.4535 | 23.387 | 53.2353 | 7.5351 | 47.2084 | 0.9659 | -0.15066 | -0.10444 | -0.41778 | -877.2698 | 350.9079 | 52.6889 | 1954.4535 | 1984.4535 | 1819.4535 | 2119.4535 | 350.9079 | 52.6889 | 0 | 0 | 402.4544 | 405.9601 | 3505.6273 | 1969.4535 | 23.387 | 7.5351 | 47.2084 | 0.9659 | -0.15066 | 0 | 0 | 0 | -877.2689 | 350.9076 | 52.6888 | 350.9076 | 52.6888 | 0 | 1969.4535 | 1969.4535
-46.5 | 402.4025 | 402.4025 | 405.851 | 3448.485 | 1937.3511 | 23.0058 | 52.7944 | 7.4744 | 46.83 | 0.96644 | -0.14824 | -0.10333 | -0.41333 | -868.1176 | 347.247 | 52.1392 | 1922.3511 | 1952.3511 | 1787.3511 | 2087.3511 | 347.247 | 52.1392 | 0 | 0 | 402.4025 | 405.851 | 3448.485 | 1937.3511 | 23.0058 | 7.4744 | 46.83 | 0.96644 | -0.14824 | 0 | 0 | 0 | -868.1166 | 347.2466 | 52.1391 | 347.2466 | 52.1391 | 0 | 1937.3511 | 1937.3511
-46 | 402.3511 | 402.3511 | 405.743 | 3391.9315 | 1905.5795 | 22.6285 | 52.3546 | 7.4138 | 46.4522 | 0.96698 | -0.14584 | -0.10222 | -0.40889 | -858.9596 | 343.5839 | 51.5892 | 1890.5795 | 1920.5795 | 1755.5795 | 2055.5795 | 343.5839 | 51.5892 | 0 | 0 | 402.3511 | 405.743 | 3391.9315 | 1905.5795 | 22.6285 | 7.4138 | 46.4522 | 0.96698 | -0.14584 | 0 | 0 | 0 | -858.9587 | 343.5835 | 51.5891 | 343.5835 | 51.5891 | 0 | 1905.5795 | 1905.5795
-45.5 | 402.3003 | 402.3003 | 405.6362 | 3335.9675 | 1874.1391 | 22.2552 | 51.9158 | 7.3532 | 46.075 | 0.96751 | -0.14346 | -0.10111 | -0.40444 | -849.7961 | 339.9185 | 51.0388 | 1859.1391 | 1889.1391 | 1724.1391 | 2024.1391 | 339.9185 | 51.0388 | 0 | 0 | 402.3003 | 405.6362 | 3335.9675 | 1874.1391 | 22.2552 | 7.3532 | 46.075 | 0.96751 | -0.14346 | 0 | 0 | 0 | -849.7952 | 339.9181 | 51.0388 | 339.9181 | 51.0388 | 0 | 1874.1391 | 1874.1391
-45 | 402.25 | 402.25 | 405.5306 | 3280.5938 | 1843.0302 | 21.8858 | 51.4782 | 7.2928 | 45.6985 | 0.96803 | -0.1411 | -0.1 | -0.4 | -840.6271 | 336.2508 | 50.4881 | 1828.0302 | 1858.0302 | 1693.0302 | 1993.0302 | 336.2508 | 50.4881 | 0 | 0 | 402.25 | 405.5306 | 3280.5938 | 1843.0302 | 21.8858 | 7.2928 | 45.6985 | 0.96803 | -0.1411 | 0 | 0 | 0 | -840.6262 | 336.2505 | 50.4881 | 336.2505 | 50.4881 | 0 | 1843.0302 | 1843.0302
-44.5 | 402.2003 | 402.2003 | 405.4261 | 3225.811 | 1812.2534 | 21.5203 | 51.0416 | 7.2325 | 45.3227 | 0.96855 | -0.13877 | -0.098889 | -0.39556 | -831.4525 | 332.581 | 49.9371 | 1797.2534 | 1827.2534 | 1662.2534 | 1962.2534 | 332.581 | 49.9371 | 0 | 0 | 402.2003 | 405.4261 | 3225.811 | 1812.2534 | 21.5203 | 7.2325 | 45.3227 | 0.96855 | -0.13877 | 0 | 0 | 0 | -831.4516 | 332.5807 | 49.937 | 332.5807 | 49.937 | 0 | 1812.2534 | 1812.2534
-44 | 402.1511 | 402.1511 | 405.3227 | 3171.6198 | 1781.8089 | 21.1588 | 50.6063 | 7.1723 | 44.9476 | 0.96907 | -0.13647 | -0.097778 | -0.39111 | -822.2726 | 328.909 | 49.3857 | 1766.8089 | 1796.8089 | 1631.8089 | 1931.8089 | 328.909 | 49.3857 | 0 | 0 | 402.1511 | 405.3227 | 3171.6198 | 1781.8089 | 21.1588 | 7.1723 | 44.9476 | 0.96907 | -0.13647 | 0 | 0 | 0 | -822.2717 | 328.9087 | 49.3857 | 328.9087 | 49.3857 | 0 | 1781.8089 | 1781.8089
-43.5 | 402.1025 | 402.1025 | 405.2205 | 3118.0208 | 1751.6971 | 20.8012 | 50.1722 | 7.1123 | 44.5732 | 0.96957 | -0.13419 | -0.096667 | -0.38667 | -813.0872 | 325.2349 | 48.8341 | 1736.6971 | 1766.6971 | 1601.6971 | 1901.6971 | 325.2349 | 48.8341 | 0 | 0 | 402.1025 | 405.2205 | 3118.0208 | 1751.6971 | 20.8012 | 7.1123 | 44.5732 | 0.96957 | -0.13419 | 0 | 0 | 0 | -813.0863 | 325.2345 | 48.834 | 325.2345 | 48.834 | 0 | 1751.6971 | 1751.6971
-43 | 402.0544 | 402.0544 | 405.1195 | 3065.0148 | 1721.9185 | 20.4476 | 49.7393 | 7.0524 | 44.1997 | 0.97008 | -0.13193 | -0.095556 | -0.38222 | -803.8966 | 321.5586 | 48.2821 | 1706.9185 | 1736.9185 | 1571.9185 | 1871.9185 | 321.5586 | 48.2821 | 0 | 0 | 402.0544 | 405.1195 | 3065.0148 | 1721.9185 | 20.4476 | 7.0524 | 44.1997 | 0.97008 | -0.13193 | 0 | 0 | 0 | -803.8957 | 321.5583 | 48.282 | 321.5583 | 48.282 | 0 | 1721.9185 | 1721.9185
-42.5 | 402.0069 | 402.0069 | 405.0195 | 3012.6025 | 1692.4733 | 20.0979 | 49.3077 | 6.9926 | 43.827 | 0.97058 | -0.1297 | -0.094444 | -0.37778 | -794.7006 | 317.8803 | 47.7298 | 1677.4733 | 1707.4733 | 1542.4733 | 1842.4733 | 317.8803 | 47.7298 | 0 | 0 | 402.0069 | 405.0195 | 3012.6025 | 1692.4733 | 20.0979 | 6.9926 | 43.827 | 0.97058 | -0.1297 | 0 | 0 | 0 | -794.6998 | 317.8799 | 47.7297 | 317.8799 | 47.7297 | 0 | 1692.4733 | 1692.4733
-42 | 401.96 | 401.96 | 404.9208 | 2960.7844 | 1663.362 | 19.7522 | 48.8774 | 6.933 | 43.4551 | 0.97107 | -0.12749 | -0.093333 | -0.37333 | -785.4995 | 314.1998 | 47.1771 | 1648.362 | 1678.362 | 1513.362 | 1813.362 | 314.1998 | 47.1771 | 0 | 0 | 401.96 | 404.9208 | 2960.7844 | 1663.362 | 19.7522 | 6.933 | 43.4551 | 0.97107 | -0.12749 | 0 | 0 | 0 | -785.4986 | 314.1994 | 47.1771 | 314.1994 | 47.1771 | 0 | 1663.362 | 1663.362
-41.5 | 401.9136 | 401.9136 | 404.8232 | 2909.5611 | 1634.5849 | 19.4105 | 48.4484 | 6.8735 | 43.0841 | 0.97156 | -0.12531 | -0.092222 | -0.36889 | -776.2932 | 310.5173 | 46.6242 | 1619.5849 | 1649.5849 | 1484.5849 | 1784.5849 | 310.5173 | 46.6242 | 0 | 0 | 401.9136 | 404.8232 | 2909.5611 | 1634.5849 | 19.4105 | 6.8735 | 43.0841 | 0.97156 | -0.12531 | 0 | 0 | 0 | -776.2923 | 310.5169 | 46.6242 | 310.5169 | 46.6242 | 0 | 1634.5849 | 1634.5849
-41 | 401.8678 | 401.8678 | 404.7267 | 2858.9335 | 1606.1424 | 19.0728 | 48.0208 | 6.8142 | 42.714 | 0.97204 | -0.12315 | -0.091111 | -0.36444 | -767.0818 | 306.8327 | 46.071 | 1591.1424 | 1621.1424 | 1456.1424 | 1756.1424 | 306.8327 | 46.071 | 0 | 0 | 401.8678 | 404.7267 | 2858.9335 | 1606.1424 | 19.0728 | 6.8142 | 42.714 | 0.97204 | -0.12315 | 0 | 0 | 0 | -767.0809 | 306.8324 | 46.0709 | 306.8324 | 46.0709 | 0 | 1606.1424 | 1606.1424
-40.5 | 401.8225 | 401.8225 | 404.6314 | 2808.902 | 1578.0348 | 18.739 | 47.5946 | 6.755 | 42.3449 | 0.97252 | -0.12101 | -0.09 | -0.36 | -757.8653 | 303.1461 | 45.5174 | 1563.0348 | 1593.0348 | 1428.0348 | 1728.0348 | 303.1461 | 45.5174 | 0 | 0 | 401.8225 | 404.6314 | 2808.902 | 1578.0348 | 18.739 | 6.755 | 42.3449 | 0.97252 | -0.12101 | 0 | 0 | 0 | -757.8645 | 303.1458 | 45.5174 | 303.1458 | 45.5174 | 0 | 1578.0348 | 1578.0348
-40 | 401.7778 | 401.7778 | 404.5372 | 2759.4674 | 1550.2626 | 18.4092 | 47.1699 | 6.696 | 41.9768 | 0.97299 | -0.1189 | -0.088889 | -0.35556 | -748.6439 | 299.4575 | 44.9636 | 1535.2626 | 1565.2626 | 1400.2626 | 1700.2626 | 299.4575 | 44.9636 | 0 | 0 | 401.7778 | 404.5372 | 2759.4674 | 1550.2626 | 18.4092 | 6.696 | 41.9768 | 0.97299 | -0.1189 | 0 | 0 | 0 | -748.643 | 299.4572 | 44.9635 | 299.4572 | 44.9635 | 0 | 1550.2626 | 1550.2626
-39.5 | 401.7336 | 401.7336 | 404.4442 | 2710.6302 | 1522.8259 | 18.0834 | 46.7467 | 6.6372 | 41.6097 | 0.97346 | -0.11682 | -0.087778 | -0.35111 | -739.4175 | 295.767 | 44.4095 | 1507.8259 | 1537.8259 | 1372.8259 | 1672.8259 | 295.767 | 44.4095 | 0 | 0 | 401.7336 | 404.4442 | 2710.6302 | 1522.8259 | 18.0834 | 6.6372 | 41.6097 | 0.97346 | -0.11682 | 0 | 0 | 0 | -739.4166 | 295.7667 | 44.4094 | 295.7667 | 44.4094 | 0 | 1522.8259 | 1522.8259
-39 | 401.69 | 401.69 | 404.3524 | 2662.391 | 1495.7253 | 17.7616 | 46.3249 | 6.5786 | 41.2437 | 0.97392 | -0.11476 | -0.086667 | -0.34667 | -730.1862 | 292.0745 | 43.855 | 1480.7253 | 1510.7253 | 1345.7253 | 1645.7253 | 292.0745 | 43.855 | 0 | 0 | 401.69 | 404.3524 | 2662.391 | 1495.7253 | 17.7616 | 6.5786 | 41.2437 | 0.97392 | -0.11476 | 0 | 0 | 0 | -730.1854 | 292.0742 | 43.855 | 292.0742 | 43.855 | 0 | 1495.7253 | 1495.7253
-38.5 | 401.6469 | 401.6469 | 404.2617 | 2614.7505 | 1468.9609 | 17.4437 | 45.9048 | 6.5201 | 40.8788 | 0.97438 | -0.11273 | -0.085556 | -0.34222 | -720.9501 | 288.38 | 43.3003 | 1453.9609 | 1483.9609 | 1318.9609 | 1618.9609 | 288.38 | 43.3003 | 0 | 0 | 401.6469 | 404.2617 | 2614.7505 | 1468.9609 | 17.4437 | 6.5201 | 40.8788 | 0.97438 | -0.11273 | 0 | 0 | 0 | -720.9493 | 288.3797 | 43.3003 | 288.3797 | 43.3003 | 0 | 1468.9609 | 1468.9609
-38 | 401.6044 | 401.6044 | 404.1722 | 2567.7092 | 1442.5333 | 17.1299 | 45.4863 | 6.4619 | 40.515 | 0.97483 | -0.11072 | -0.084444 | -0.33778 | -711.7092 | 284.6837 | 42.7453 | 1427.5333 | 1457.5333 | 1292.5333 | 1592.5333 | 284.6837 | 42.7453 | 0 | 0 | 401.6044 | 404.1722 | 2567.7092 | 1442.5333 | 17.1299 | 6.4619 | 40.515 | 0.97483 | -0.11072 | 0 | 0 | 0 | -711.7085 | 284.6834 | 42.7453 | 284.6834 | 42.7453 | 0 | 1442.5333 | 1442.5333
-37.5 | 401.5625 | 401.5625 | 404.0838 | 2521.2678 | 1416.4426 | 16.8201 | 45.0694 | 6.4038 | 40.1525 | 0.97527 | -0.10873 | -0.083333 | -0.33333 | -702.4637 | 280.9855 | 42.19 | 1401.4426 | 1431.4426 | 1266.4426 | 1566.4426 | 280.9855 | 42.19 | 0 | 0 | 401.5625 | 404.0838 | 2521.2678 | 1416.4426 | 16.8201 | 6.4038 | 40.1525 | 0.97527 | -0.10873 | 0 | 0 | 0 | -702.4629 | 280.9852 | 42.19 | 280.9852 | 42.19 | 0 | 1416.4426 | 1416.4426
-37 | 401.5211 | 401.5211 | 403.9965 | 2475.4268 | 1390.6892 | 16.5143 | 44.6542 | 6.3459 | 39.7912 | 0.97571 | -0.10677 | -0.082222 | -0.32889 | -693.2134 | 277.2854 | 41.6344 | 1375.6892 | 1405.6892 | 1240.6892 | 1540.6892 | 277.2854 | 41.6344 | 0 | 0 | 401.5211 | 403.9965 | 2475.4268 | 1390.6892 | 16.5143 | 6.3459 | 39.7912 | 0.97571 | -0.10677 | 0 | 0 | 0 | -693.2127 | 277.2851 | 41.6344 | 277.2851 | 41.6344 | 0 | 1390.6892 | 1390.6892
-36.5 | 401.4803 | 401.4803 | 403.9105 | 2430.1869 | 1365.2735 | 16.2125 | 44.2408 | 6.2883 | 39.4313 | 0.97615 | -0.10484 | -0.081111 | -0.32444 | -683.9586 | 273.5834 | 41.0786 | 1350.2735 | 1380.2735 | 1215.2735 | 1515.2735 | 273.5834 | 41.0786 | 0 | 0 | 401.4803 | 403.9105 | 2430.1869 | 1365.2735 | 16.2125 | 6.2883 | 39.4313 | 0.97615 | -0.10484 | 0 | 0 | 0 | -683.9579 | 273.5831 | 41.0786 | 273.5831 | 41.0786 | 0 | 1365.2735 | 1365.2735
-36 | 401.44 | 401.44 | 403.8255 | 2385.5485 | 1340.1958 | 15.9147 | 43.8292 | 6.2309 | 39.0726 | 0.97658 | -0.10293 | -0.08 | -0.32 | -674.6993 | 269.8797 | 40.5225 | 1325.1958 | 1355.1958 | 1190.1958 | 1490.1958 | 269.8797 | 40.5225 | 0 | 0 | 401.44 | 403.8255 | 2385.5485 | 1340.1958 | 15.9147 | 6.2309 | 39.0726 | 0.97658 | -0.10293 | 0 | 0 | 0 | -674.6985 | 269.8794 | 40.5224 | 269.8794 | 40.5224 | 0 | 1340.1958 | 1340.1958
-35.5 | 401.4003 | 401.4003 | 403.7418 | 2341.5122 | 1315.4563 | 15.6209 | 43.4195 | 6.1737 | 38.7154 | 0.977 | -0.10104 | -0.078889 | -0.31556 | -665.4354 | 266.1742 | 39.9661 | 1300.4563 | 1330.4563 | 1165.4563 | 1465.4563 | 266.1742 | 39.9661 | 0 | 0 | 401.4003 | 403.7418 | 2341.5122 | 1315.4563 | 15.6209 | 6.1737 | 38.7154 | 0.977 | -0.10104 | 0 | 0 | 0 | -665.4347 | 266.1739 | 39.966 | 266.1739 | 39.966 | 0 | 1315.4563 | 1315.4563
-35 | 401.3611 | 401.3611 | 403.6592 | 2298.0787 | 1291.0554 | 15.3311 | 43.0116 | 6.1167 | 38.3596 | 0.97742 | -0.099182 | -0.077778 | -0.31111 | -656.1672 | 262.4669 | 39.4094 | 1276.0554 | 1306.0554 | 1141.0554 | 1441.0554 | 262.4669 | 39.4094 | 0 | 0 | 401.3611 | 403.6592 | 2298.0787 | 1291.0554 | 15.3311 | 6.1167 | 38.3596 | 0.97742 | -0.099182 | 0 | 0 | 0 | -656.1664 | 262.4666 | 39.4094 | 262.4666 | 39.4094 | 0 | 1291.0554 | 1291.0554
-34.5 | 401.3225 | 401.3225 | 403.5777 | 2255.2484 | 1266.9935 | 15.0454 | 42.6058 | 6.06 | 38.0052 | 0.97783 | -0.097348 | -0.076667 | -0.30667 | -646.8945 | 258.7578 | 38.8525 | 1251.9935 | 1281.9935 | 1116.9935 | 1416.9935 | 258.7578 | 38.8525 | 0 | 0 | 401.3225 | 403.5777 | 2255.2484 | 1266.9935 | 15.0454 | 6.06 | 38.0052 | 0.97783 | -0.097348 | 0 | 0 | 0 | -646.8938 | 258.7575 | 38.8525 | 258.7575 | 38.8525 | 0 | 1266.9935 | 1266.9935
-34 | 401.2844 | 401.2844 | 403.4975 | 2213.0219 | 1243.2707 | 14.7637 | 42.2019 | 6.0036 | 37.6525 | 0.97824 | -0.095539 | -0.075556 | -0.30222 | -637.6176 | 255.047 | 38.2953 | 1228.2707 | 1258.2707 | 1093.2707 | 1393.2707 | 255.047 | 38.2953 | 0 | 0 | 401.2844 | 403.4975 | 2213.0219 | 1243.2707 | 14.7637 | 6.0036 | 37.6525 | 0.97824 | -0.095539 | 0 | 0 | 0 | -637.6169 | 255.0467 | 38.2953 | 255.0467 | 38.2953 | 0 | 1243.2707 | 1243.2707
-33.5 | 401.2469 | 401.2469 | 403.4183 | 2171.3997 | 1219.8875 | 14.486 | 41.8001 | 5.9474 | 37.3013 | 0.97864 | -0.093756 | -0.074444 | -0.29778 | -628.3364 | 251.3346 | 37.7379 | 1204.8875 | 1234.8875 | 1069.8875 | 1369.8875 | 251.3346 | 37.7379 | 0 | 0 | 401.2469 | 403.4183 | 2171.3997 | 1219.8875 | 14.486 | 5.9474 | 37.3013 | 0.97864 | -0.093756 | 0 | 0 | 0 | -628.3357 | 251.3343 | 37.7379 | 251.3343 | 37.7379 | 0 | 1219.8875 | 1219.8875
-33 | 401.21 | 401.21 | 403.3404 | 2130.3824 | 1196.8441 | 14.2124 | 41.4005 | 5.8914 | 36.9519 | 0.97904 | -0.091998 | -0.073333 | -0.29333 | -619.051 | 247.6204 | 37.1802 | 1181.8441 | 1211.8441 | 1046.8441 | 1346.8441 | 247.6204 | 37.1802 | 0 | 0 | 401.21 | 403.3404 | 2130.3824 | 1196.8441 | 14.2124 | 5.8914 | 36.9519 | 0.97904 | -0.091998 | 0 | 0 | 0 | -619.0503 | 247.6201 | 37.1802 | 247.6201 | 37.1802 | 0 | 1196.8441 | 1196.8441
-32.5 | 401.1736 | 401.1736 | 403.2636 | 2089.9705 | 1174.1407 | 13.9428 | 41.003 | 5.8358 | 36.6041 | 0.97943 | -0.090266 | -0.072222 | -0.28889 | -609.7615 | 243.9046 | 36.6223 | 1159.1407 | 1189.1407 | 1024.1407 | 1324.1407 | 243.9046 | 36.6223 | 0 | 0 | 401.1736 | 403.2636 | 2089.9705 | 1174.1407 | 13.9428 | 5.8358 | 36.6041 | 0.97943 | -0.090266 | 0 | 0 | 0 | -609.7608 | 243.9043 | 36.6223 | 243.9043 | 36.6223 | 0 | 1174.1407 | 1174.1407
-32 | 401.1378 | 401.1378 | 403.1879 | 2050.1645 | 1151.7778 | 13.6772 | 40.6079 | 5.7805 | 36.2581 | 0.97982 | -0.088559 | -0.071111 | -0.28444 | -600.4679 | 240.1872 | 36.0641 | 1136.7778 | 1166.7778 | 1001.7778 | 1301.7778 | 240.1872 | 36.0641 | 0 | 0 | 401.1378 | 403.1879 | 2050.1645 | 1151.7778 | 13.6772 | 5.7805 | 36.2581 | 0.97982 | -0.088559 | 0 | 0 | 0 | -600.4672 | 240.1869 | 36.0641 | 240.1869 | 36.0641 | 0 | 1151.7778 | 1151.7778
-31.5 | 401.1025 | 401.1025 | 403.1135 | 2010.9648 | 1129.7555 | 13.4157 | 40.215 | 5.7254 | 35.914 | 0.98019 | -0.086877 | -0.07 | -0.28 | -591.1703 | 236.4681 | 35.5057 | 1114.7555 | 1144.7555 | 979.7555 | 1279.7555 | 236.4681 | 35.5057 | 0 | 0 | 401.1025 | 403.1135 | 2010.9648 | 1129.7555 | 13.4157 | 5.7254 | 35.914 | 0.98019 | -0.086877 | 0 | 0 | 0 | -591.1696 | 236.4678 | 35.5057 | 236.4678 | 35.5057 | 0 | 1129.7555 | 1129.7555
-31 | 401.0678 | 401.0678 | 403.0401 | 1972.372 | 1108.0742 | 13.1582 | 39.8246 | 5.6707 | 35.5718 | 0.98057 | -0.085222 | -0.068889 | -0.27556 | -581.8687 | 232.7475 | 34.9471 | 1093.0742 | 1123.0742 | 958.0742 | 1258.0742 | 232.7475 | 34.9471 | 0 | 0 | 401.0678 | 403.0401 | 1972.372 | 1108.0742 | 13.1582 | 5.6707 | 35.5718 | 0.98057 | -0.085222 | 0 | 0 | 0 | -581.8681 | 232.7472 | 34.947 | 232.7472 | 34.947 | 0 | 1108.0742 | 1108.0742
-30.5 | 401.0336 | 401.0336 | 402.968 | 1934.3867 | 1086.7341 | 12.9048 | 39.4367 | 5.6163 | 35.2316 | 0.98094 | -0.083591 | -0.067778 | -0.27111 | -572.5633 | 229.0253 | 34.3882 | 1071.7341 | 1101.7341 | 936.7341 | 1236.7341 | 229.0253 | 34.3882 | 0 | 0 | 401.0336 | 402.968 | 1934.3867 | 1086.7341 | 12.9048 | 5.6163 | 35.2316 | 0.98094 | -0.083591 | 0 | 0 | 0 | -572.5626 | 229.025 | 34.3881 | 229.025 | 34.3881 | 0 | 1086.7341 | 1086.7341
-30 | 401 | 401 | 402.897 | 1897.0092 | 1065.7355 | 12.6555 | 39.0512 | 5.5622 | 34.8934 | 0.9813 | -0.081987 | -0.066667 | -0.26667 | -563.254 | 225.3016 | 33.8291 | 1050.7355 | 1080.7355 | 915.7355 | 1215.7355 | 225.3016 | 33.8291 | 0 | 0 | 401 | 402.897 | 1897.0092 | 1065.7355 | 12.6555 | 5.5622 | 34.8934 | 0.9813 | -0.081987 | 0 | 0 | 0 | -563.2533 | 225.3013 | 33.829 | 225.3013 | 33.829 | 0 | 1065.7355 | 1065.7355
-29.5 | 400.9669 | 400.9669 | 402.8272 | 1860.24 | 1045.0787 | 12.4102 | 38.6685 | 5.5085 | 34.5574 | 0.98166 | -0.080408 | -0.065556 | -0.26222 | -553.9409 | 221.5764 | 33.2697 | 1030.0787 | 1060.0787 | 895.0787 | 1195.0787 | 221.5764 | 33.2697 | 0 | 0 | 400.9669 | 402.8272 | 1860.24 | 1045.0787 | 12.4102 | 5.5085 | 34.5574 | 0.98166 | -0.080408 | 0 | 0 | 0 | -553.9403 | 221.5761 | 33.2697 | 221.5761 | 33.2697 | 0 | 1045.0787 | 1045.0787
-29 | 400.9344 | 400.9344 | 402.7585 | 1824.0797 | 1024.7639 | 12.1689 | 38.2884 | 5.4551 | 34.2235 | 0.98201 | -0.078855 | -0.064444 | -0.25778 | -544.6241 | 217.8496 | 32.7102 | 1009.7639 | 1039.7639 | 874.7639 | 1174.7639 | 217.8496 | 32.7102 | 0 | 0 | 400.9344 | 402.7585 | 1824.0797 | 1024.7639 | 12.1689 | 5.4551 | 34.2235 | 0.98201 | -0.078855 | 0 | 0 | 0 | -544.6235 | 217.8494 | 32.7101 | 217.8494 | 32.7101 | 0 | 1024.7639 | 1024.7639
-28.5 | 400.9025 | 400.9025 | 402.691 | 1788.5286 | 1004.7913 | 11.9318 | 37.9111 | 5.4021 | 33.892 | 0.98235 | -0.077328 | -0.063333 | -0.25333 | -535.3036 | 214.1214 | 32.1504 | 989.7913 | 1019.7913 | 854.7913 | 1154.7913 | 214.1214 | 32.1504 | 0 | 0 | 400.9025 | 402.691 | 1788.5286 | 1004.7913 | 11.9318 | 5.4021 | 33.892 | 0.98235 | -0.077328 | 0 | 0 | 0 | -535.303 | 214.1212 | 32.1503 | 214.1212 | 32.1503 | 0 | 1004.7913 | 1004.7913
-28 | 400.8711 | 400.8711 | 402.6247 | 1753.5872 | 985.1614 | 11.6987 | 37.5366 | 5.3494 | 33.5628 | 0.98269 | -0.075826 | -0.062222 | -0.24889 | -525.9796 | 210.3918 | 31.5904 | 970.1614 | 1000.1614 | 835.1614 | 1135.1614 | 210.3918 | 31.5904 | 0 | 0 | 400.8711 | 402.6247 | 1753.5872 | 985.1614 | 11.6987 | 5.3494 | 33.5628 | 0.98269 | -0.075826 | 0 | 0 | 0 | -525.979 | 210.3916 | 31.5903 | 210.3916 | 31.5903 | 0 | 985.1614 | 985.1614
-27.5 | 400.8403 | 400.8403 | 402.5595 | 1719.2561 | 965.8742 | 11.4696 | 37.1652 | 5.2972 | 33.236 | 0.98303 | -0.07435 | -0.061111 | -0.24444 | -516.652 | 206.6608 | 31.0301 | 950.8742 | 980.8742 | 815.8742 | 1115.8742 | 206.6608 | 31.0301 | 0 | 0 | 400.8403 | 402.5595 | 1719.2561 | 965.8742 | 11.4696 | 5.2972 | 33.236 | 0.98303 | -0.07435 | 0 | 0 | 0 | -516.6514 | 206.6606 | 31.0301 | 206.6606 | 31.0301 | 0 | 965.8742 | 965.8742
-27 | 400.81 | 400.81 | 402.4955 | 1685.5355 | 946.9301 | 11.2447 | 36.7967 | 5.2454 | 32.9117 | 0.98335 | -0.072901 | -0.06 | -0.24 | -507.3209 | 202.9284 | 30.4697 | 931.9301 | 961.9301 | 796.9301 | 1096.9301 | 202.9284 | 30.4697 | 0 | 0 | 400.81 | 402.4955 | 1685.5355 | 946.9301 | 11.2447 | 5.2454 | 32.9117 | 0.98335 | -0.072901 | 0 | 0 | 0 | -507.3203 | 202.9281 | 30.4697 | 202.9281 | 30.4697 | 0 | 946.9301 | 946.9301
-26.5 | 400.7803 | 400.7803 | 402.4327 | 1652.426 | 928.3292 | 11.0238 | 36.4314 | 5.194 | 32.5901 | 0.98368 | -0.071477 | -0.058889 | -0.23556 | -497.9864 | 199.1946 | 29.9091 | 913.3292 | 943.3292 | 778.3292 | 1078.3292 | 199.1946 | 29.9091 | 0 | 0 | 400.7803 | 402.4327 | 1652.426 | 928.3292 | 11.0238 | 5.194 | 32.5901 | 0.98368 | -0.071477 | 0 | 0 | 0 | -497.9859 | 199.1943 | 29.9091 | 199.1943 | 29.9091 | 0 | 928.3292 | 928.3292
-26 | 400.7511 | 400.7511 | 402.371 | 1619.9279 | 910.0719 | 10.807 | 36.0694 | 5.143 | 32.2711 | 0.98399 | -0.070079 | -0.057778 | -0.23111 | -488.6486 | 195.4594 | 29.3483 | 895.0719 | 925.0719 | 760.0719 | 1060.0719 | 195.4594 | 29.3483 | 0 | 0 | 400.7511 | 402.371 | 1619.9279 | 910.0719 | 10.807 | 5.143 | 32.2711 | 0.98399 | -0.070079 | 0 | 0 | 0 | -488.648 | 195.4592 | 29.3482 | 195.4592 | 29.3482 | 0 | 910.0719 | 910.0719
-25.5 | 400.7225 | 400.7225 | 402.3105 | 1588.0418 | 892.1583 | 10.5943 | 35.7106 | 5.0925 | 31.955 | 0.9843 | -0.068707 | -0.056667 | -0.22667 | -479.3074 | 191.723 | 28.7872 | 877.1583 | 907.1583 | 742.1583 | 1042.1583 | 191.723 | 28.7872 | 0 | 0 | 400.7225 | 402.3105 | 1588.0418 | 892.1583 | 10.5943 | 5.0925 | 31.955 | 0.9843 | -0.068707 | 0 | 0 | 0 | -479.3069 | 191.7228 | 28.7872 | 191.7228 | 28.7872 | 0 | 892.1583 | 892.1583
-25 | 400.6944 | 400.6944 | 402.2512 | 1556.7679 | 874.5887 | 10.3856 | 35.3553 | 5.0424 | 31.6417 | 0.98461 | -0.067362 | -0.055556 | -0.22222 | -469.9631 | 187.9852 | 28.226 | 859.5887 | 889.5887 | 724.5887 | 1024.5887 | 187.9852 | 28.226 | 0 | 0 | 400.6944 | 402.2512 | 1556.7679 | 874.5887 | 10.3856 | 5.0424 | 31.6417 | 0.98461 | -0.067362 | 0 | 0 | 0 | -469.9625 | 187.985 | 28.226 | 187.985 | 28.226 | 0 | 874.5887 | 874.5887
-24.5 | 400.6669 | 400.6669 | 402.1931 | 1526.1067 | 857.3633 | 10.1811 | 35.0036 | 4.9929 | 31.3314 | 0.98491 | -0.066042 | -0.054444 | -0.21778 | -460.6155 | 184.2462 | 27.6646 | 842.3633 | 872.3633 | 707.3633 | 1007.3633 | 184.2462 | 27.6646 | 0 | 0 | 400.6669 | 402.1931 | 1526.1067 | 857.3633 | 10.1811 | 4.9929 | 31.3314 | 0.98491 | -0.066042 | 0 | 0 | 0 | -460.615 | 184.246 | 27.6646 | 184.246 | 27.6646 | 0 | 857.3633 | 857.3633
-24 | 400.64 | 400.64 | 402.1361 | 1496.0586 | 840.4823 | 9.9806 | 34.6554 | 4.9438 | 31.0242 | 0.9852 | -0.064748 | -0.053333 | -0.21333 | -451.2648 | 180.5059 | 27.103 | 825.4823 | 855.4823 | 690.4823 | 990.4823 | 180.5059 | 27.103 | 0 | 0 | 400.64 | 402.1361 | 1496.0586 | 840.4823 | 9.9806 | 4.9438 | 31.0242 | 0.9852 | -0.064748 | 0 | 0 | 0 | -451.2643 | 180.5057 | 27.103 | 180.5057 | 27.103 | 0 | 840.4823 | 840.4823
-23.5 | 400.6136 | 400.6136 | 402.0802 | 1466.6239 | 823.946 | 9.7843 | 34.3111 | 4.8952 | 30.7202 | 0.98549 | -0.063481 | -0.052222 | -0.20889 | -441.9111 | 176.7645 | 26.5412 | 808.946 | 838.946 | 673.946 | 973.946 | 176.7645 | 26.5412 | 0 | 0 | 400.6136 | 402.0802 | 1466.6239 | 823.946 | 9.7843 | 4.8952 | 30.7202 | 0.98549 | -0.063481 | 0 | 0 | 0 | -441.9106 | 176.7643 | 26.5412 | 176.7643 | 26.5412 | 0 | 823.946 | 823.946
-23 | 400.5878 | 400.5878 | 402.0256 | 1437.8031 | 807.7546 | 9.592 | 33.9706 | 4.8472 | 30.4195 | 0.98577 | -0.06224 | -0.051111 | -0.20444 | -432.5544 | 173.0218 | 25.9792 | 792.7546 | 822.7546 | 657.7546 | 957.7546 | 173.0218 | 25.9792 | 0 | 0 | 400.5878 | 402.0256 | 1437.8031 | 807.7546 | 9.592 | 4.8472 | 30.4195 | 0.98577 | -0.06224 | 0 | 0 | 0 | -432.5539 | 173.0216 | 25.9792 | 173.0216 | 25.9792 | 0 | 807.7546 | 807.7546
-22.5 | 400.5625 | 400.5625 | 401.9721 | 1409.5966 | 791.9082 | 9.4038 | 33.6341 | 4.7997 | 30.1221 | 0.98605 | -0.061025 | -0.05 | -0.2 | -423.1948 | 169.2779 | 25.4171 | 776.9082 | 806.9082 | 641.9082 | 941.9082 | 169.2779 | 25.4171 | 0 | 0 | 400.5625 | 401.9721 | 1409.5966 | 791.9082 | 9.4038 | 4.7997 | 30.1221 | 0.98605 | -0.061025 | 0 | 0 | 0 | -423.1943 | 169.2777 | 25.4171 | 169.2777 | 25.4171 | 0 | 791.9082 | 791.9082
-22 | 400.5378 | 400.5378 | 401.9198 | 1382.0046 | 776.4071 | 9.2197 | 33.3017 | 4.7528 | 29.8283 | 0.98632 | -0.059836 | -0.048889 | -0.19556 | -413.8323 | 165.5329 | 24.8548 | 761.4071 | 791.4071 | 626.4071 | 926.4071 | 165.5329 | 24.8548 | 0 | 0 | 400.5378 | 401.9198 | 1382.0046 | 776.4071 | 9.2197 | 4.7528 | 29.8283 | 0.98632 | -0.059836 | 0 | 0 | 0 | -413.8318 | 165.5327 | 24.8548 | 165.5327 | 24.8548 | 0 | 776.4071 | 776.4071
-21.5 | 400.5136 | 400.5136 | 401.8686 | 1355.0275 | 761.2514 | 9.0398 | 32.9735 | 4.7064 | 29.5381 | 0.98658 | -0.058673 | -0.047778 | -0.19111 | -404.467 | 161.7868 | 24.2923 | 746.2514 | 776.2514 | 611.2514 | 911.2514 | 161.7868 | 24.2923 | 0 | 0 | 400.5136 | 401.8686 | 1355.0275 | 761.2514 | 9.0398 | 4.7064 | 29.5381 | 0.98658 | -0.058673 | 0 | 0 | 0 | -404.4665 | 161.7866 | 24.2923 | 161.7866 | 24.2923 | 0 | 761.2514 | 761.2514
-21 | 400.49 | 400.49 | 401.8187 | 1328.6657 | 746.4414 | 8.8639 | 32.6497 | 4.6607 | 29.2517 | 0.98684 | -0.057537 | -0.046667 | -0.18667 | -395.099 | 158.0396 | 23.7297 | 731.4414 | 761.4414 | 596.4414 | 896.4414 | 158.0396 | 23.7297 | 0 | 0 | 400.49 | 401.8187 | 1328.6657 | 746.4414 | 8.8639 | 4.6607 | 29.2517 | 0.98684 | -0.057537 | 0 | 0 | 0 | -395.0985 | 158.0394 | 23.7296 | 158.0394 | 23.7296 | 0 | 746.4414 | 746.4414
-20.5 | 400.4669 | 400.4669 | 401.7699 | 1302.9195 | 731.9773 | 8.6921 | 32.3303 | 4.6156 | 28.9691 | 0.98709 | -0.056427 | -0.045556 | -0.18222 | -385.7282 | 154.2913 | 23.1669 | 716.9773 | 746.9773 | 581.9773 | 881.9773 | 154.2913 | 23.1669 | 0 | 0 | 400.4669 | 401.7699 | 1302.9195 | 731.9773 | 8.6921 | 4.6156 | 28.9691 | 0.98709 | -0.056427 | 0 | 0 | 0 | -385.7278 | 154.2911 | 23.1668 | 154.2911 | 23.1668 | 0 | 731.9773 | 731.9773
-20 | 400.4444 | 400.4444 | 401.7222 | 1277.7893 | 717.8592 | 8.5245 | 32.0156 | 4.5711 | 28.6905 | 0.98734 | -0.055344 | -0.044444 | -0.17778 | -376.3549 | 150.542 | 22.6039 | 702.8592 | 732.8592 | 567.8592 | 867.8592 | 150.542 | 22.6039 | 0 | 0 | 400.4444 | 401.7222 | 1277.7893 | 717.8592 | 8.5245 | 4.5711 | 28.6905 | 0.98734 | -0.055344 | 0 | 0 | 0 | -376.3545 | 150.5418 | 22.6039 | 150.5418 | 22.6039 | 0 | 717.8592 | 717.8592
-19.5 | 400.4225 | 400.4225 | 401.6758 | 1253.2754 | 704.0873 | 8.361 | 31.7057 | 4.5273 | 28.4161 | 0.98758 | -0.054287 | -0.043333 | -0.17333 | -366.979 | 146.7916 | 22.0408 | 689.0873 | 719.0873 | 554.0873 | 854.0873 | 146.7916 | 22.0408 | 0 | 0 | 400.4225 | 401.6758 | 1253.2754 | 704.0873 | 8.361 | 4.5273 | 28.4161 | 0.98758 | -0.054287 | 0 | 0 | 0 | -366.9786 | 146.7914 | 22.0408 | 146.7914 | 22.0408 | 0 | 704.0873 | 704.0873
-19 | 400.4011 | 400.4011 | 401.6305 | 1229.378 | 690.6618 | 8.2015 | 31.4006 | 4.4841 | 28.1458 | 0.98781 | -0.053256 | -0.042222 | -0.16889 | -357.6006 | 143.0402 | 21.4775 | 675.6618 | 705.6618 | 540.6618 | 840.6618 | 143.0402 | 21.4775 | 0 | 0 | 400.4011 | 401.6305 | 1229.378 | 690.6618 | 8.2015 | 4.4841 | 28.1458 | 0.98781 | -0.053256 | 0 | 0 | 0 | -357.6002 | 143.0401 | 21.4775 | 143.0401 | 21.4775 | 0 | 690.6618 | 690.6618
-18.5 | 400.3803 | 400.3803 | 401.5864 | 1206.0975 | 677.5829 | 8.0462 | 31.1006 | 4.4417 | 27.88 | 0.98804 | -0.052252 | -0.041111 | -0.16444 | -348.2198 | 139.2879 | 20.9141 | 662.5829 | 692.5829 | 527.5829 | 827.5829 | 139.2879 | 20.9141 | 0 | 0 | 400.3803 | 401.5864 | 1206.0975 | 677.5829 | 8.0462 | 4.4417 | 27.88 | 0.98804 | -0.052252 | 0 | 0 | 0 | -348.2194 | 139.2877 | 20.9141 | 139.2877 | 20.9141 | 0 | 677.5829 | 677.5829
-18 | 400.36 | 400.36 | 401.5434 | 1183.4343 | 664.8507 | 7.895 | 30.8058 | 4.4 | 27.6187 | 0.98826 | -0.051274 | -0.04 | -0.16 | -338.8366 | 135.5346 | 20.3505 | 649.8507 | 679.8507 | 514.8507 | 814.8507 | 135.5346 | 20.3505 | 0 | 0 | 400.36 | 401.5434 | 1183.4343 | 664.8507 | 7.895 | 4.4 | 27.6187 | 0.98826 | -0.051274 | 0 | 0 | 0 | -338.8362 | 135.5345 | 20.3505 | 135.5345 | 20.3505 | 0 | 664.8507 | 664.8507
-17.5 | 400.3403 | 400.3403 | 401.5017 | 1161.3885 | 652.4654 | 7.7479 | 30.5164 | 4.359 | 27.362 | 0.98848 | -0.050323 | -0.038889 | -0.15556 | -329.4511 | 131.7804 | 19.7869 | 637.4654 | 667.4654 | 502.4654 | 802.4654 | 131.7804 | 19.7869 | 0 | 0 | 400.3403 | 401.5017 | 1161.3885 | 652.4654 | 7.7479 | 4.359 | 27.362 | 0.98848 | -0.050323 | 0 | 0 | 0 | -329.4507 | 131.7803 | 19.7868 | 131.7803 | 19.7868 | 0 | 652.4654 | 652.4654
-17 | 400.3211 | 400.3211 | 401.4611 | 1139.9605 | 640.4272 | 7.605 | 30.2324 | 4.3188 | 27.1102 | 0.98869 | -0.049398 | -0.037778 | -0.15111 | -320.0633 | 128.0253 | 19.223 | 625.4272 | 655.4272 | 490.4272 | 790.4272 | 128.0253 | 19.223 | 0 | 0 | 400.3211 | 401.4611 | 1139.9605 | 640.4272 | 7.605 | 4.3188 | 27.1102 | 0.98869 | -0.049398 | 0 | 0 | 0 | -320.063 | 128.0252 | 19.223 | 128.0252 | 19.223 | 0 | 640.4272 | 640.4272
-16.5 | 400.3025 | 400.3025 | 401.4217 | 1119.1505 | 628.7362 | 7.4662 | 29.9541 | 4.2794 | 26.8632 | 0.98889 | -0.0485 | -0.036667 | -0.14667 | -310.6734 | 124.2694 | 18.6591 | 613.7362 | 643.7362 | 478.7362 | 778.7362 | 124.2694 | 18.6591 | 0 | 0 | 400.3025 | 401.4217 | 1119.1505 | 628.7362 | 7.4662 | 4.2794 | 26.8632 | 0.98889 | -0.0485 | 0 | 0 | 0 | -310.6731 | 124.2692 | 18.659 | 124.2692 | 18.659 | 0 | 628.7362 | 628.7362
-16 | 400.2844 | 400.2844 | 401.3834 | 1098.9589 | 617.3926 | 7.3315 | 29.6816 | 4.2408 | 26.6214 | 0.98909 | -0.047628 | -0.035556 | -0.14222 | -301.2814 | 120.5125 | 18.095 | 602.3926 | 632.3926 | 467.3926 | 767.3926 | 120.5125 | 18.095 | 0 | 0 | 400.2844 | 401.3834 | 1098.9589 | 617.3926 | 7.3315 | 4.2408 | 26.6214 | 0.98909 | -0.047628 | 0 | 0 | 0 | -301.281 | 120.5124 | 18.095 | 120.5124 | 18.095 | 0 | 617.3926 | 617.3926
-15.5 | 400.2669 | 400.2669 | 401.3463 | 1079.3858 | 606.3965 | 7.2009 | 29.4151 | 4.203 | 26.3848 | 0.98929 | -0.046783 | -0.034444 | -0.13778 | -291.8873 | 116.7549 | 17.5308 | 591.3965 | 621.3965 | 456.3965 | 756.3965 | 116.7549 | 17.5308 | 0 | 0 | 400.2669 | 401.3463 | 1079.3858 | 606.3965 | 7.2009 | 4.203 | 26.3848 | 0.98929 | -0.046783 | 0 | 0 | 0 | -291.887 | 116.7548 | 17.5307 | 116.7548 | 17.5307 | 0 | 606.3965 | 606.3965
-15 | 400.25 | 400.25 | 401.3104 | 1060.4316 | 595.7481 | 7.0744 | 29.1548 | 4.1661 | 26.1536 | 0.98947 | -0.045964 | -0.033333 | -0.13333 | -282.4912 | 112.9965 | 16.9664 | 580.7481 | 610.7481 | 445.7481 | 745.7481 | 112.9965 | 16.9664 | 0 | 0 | 400.25 | 401.3104 | 1060.4316 | 595.7481 | 7.0744 | 4.1661 | 26.1536 | 0.98947 | -0.045964 | 0 | 0 | 0 | -282.4909 | 112.9964 | 16.9664 | 112.9964 | 16.9664 | 0 | 595.7481 | 595.7481
-14.5 | 400.2336 | 400.2336 | 401.2757 | 1042.0964 | 585.4474 | 6.9521 | 28.9007 | 4.1301 | 25.9279 | 0.98965 | -0.045172 | -0.032222 | -0.12889 | -273.0932 | 109.2373 | 16.402 | 570.4474 | 600.4474 | 435.4474 | 735.4474 | 109.2373 | 16.402 | 0 | 0 | 400.2336 | 401.2757 | 1042.0964 | 585.4474 | 6.9521 | 4.1301 | 25.9279 | 0.98965 | -0.045172 | 0 | 0 | 0 | -273.0929 | 109.2372 | 16.402 | 109.2372 | 16.402 | 0 | 585.4474 | 585.4474
-14 | 400.2178 | 400.2178 | 401.2422 | 1024.3806 | 575.4947 | 6.8339 | 28.6531 | 4.095 | 25.708 | 0.98983 | -0.044407 | -0.031111 | -0.12444 | -263.6933 | 105.4773 | 15.8374 | 560.4947 | 590.4947 | 425.4947 | 725.4947 | 105.4773 | 15.8374 | 0 | 0 | 400.2178 | 401.2422 | 1024.3806 | 575.4947 | 6.8339 | 4.095 | 25.708 | 0.98983 | -0.044407 | 0 | 0 | 0 | -263.693 | 105.4772 | 15.8374 | 105.4772 | 15.8374 | 0 | 575.4947 | 575.4947
-13.5 | 400.2025 | 400.2025 | 401.2098 | 1007.2843 | 565.89 | 6.7199 | 28.4121 | 4.0609 | 25.4938 | 0.99 | -0.043669 | -0.03 | -0.12 | -254.2917 | 101.7167 | 15.2728 | 550.89 | 580.89 | 415.89 | 715.89 | 101.7167 | 15.2728 | 0 | 0 | 400.2025 | 401.2098 | 1007.2843 | 565.89 | 6.7199 | 4.0609 | 25.4938 | 0.99 | -0.043669 | 0 | 0 | 0 | -254.2914 | 101.7165 | 15.2728 | 101.7165 | 15.2728 | 0 | 565.89 | 565.89
-13 | 400.1878 | 400.1878 | 401.1786 | 990.8077 | 556.6336 | 6.61 | 28.178 | 4.0277 | 25.2857 | 0.99016 | -0.042957 | -0.028889 | -0.11556 | -244.8882 | 97.9553 | 14.708 | 541.6336 | 571.6336 | 406.6336 | 706.6336 | 97.9553 | 14.708 | 0 | 0 | 400.1878 | 401.1786 | 990.8077 | 556.6336 | 6.61 | 4.0277 | 25.2857 | 0.99016 | -0.042957 | 0 | 0 | 0 | -244.888 | 97.9552 | 14.708 | 97.9552 | 14.708 | 0 | 556.6336 | 556.6336
-12.5 | 400.1736 | 400.1736 | 401.1486 | 974.9512 | 547.7254 | 6.5042 | 27.9508 | 3.9954 | 25.0837 | 0.99031 | -0.042272 | -0.027778 | -0.11111 | -235.4832 | 94.1933 | 14.1431 | 532.7254 | 562.7254 | 397.7254 | 697.7254 | 94.1933 | 14.1431 | 0 | 0 | 400.1736 | 401.1486 | 974.9512 | 547.7254 | 6.5042 | 3.9954 | 25.0837 | 0.99031 | -0.042272 | 0 | 0 | 0 | -235.4829 | 94.1932 | 14.1431 | 94.1932 | 14.1431 | 0 | 547.7254 | 547.7254
-12 | 400.16 | 400.16 | 401.1197 | 959.7148 | 539.1656 | 6.4025 | 27.7308 | 3.9642 | 24.8881 | 0.99046 | -0.041613 | -0.026667 | -0.10667 | -226.0765 | 90.4306 | 13.5782 | 524.1656 | 554.1656 | 389.1656 | 689.1656 | 90.4306 | 13.5782 | 0 | 0 | 400.16 | 401.1197 | 959.7148 | 539.1656 | 6.4025 | 3.9642 | 24.8881 | 0.99046 | -0.041613 | 0 | 0 | 0 | -226.0762 | 90.4305 | 13.5782 | 90.4305 | 13.5782 | 0 | 539.1656 | 539.1656
-11.5 | 400.1469 | 400.1469 | 401.092 | 945.0988 | 530.9544 | 6.305 | 27.5182 | 3.934 | 24.6989 | 0.99061 | -0.040982 | -0.025556 | -0.10222 | -216.6682 | 86.6673 | 13.0131 | 515.9544 | 545.9544 | 380.9544 | 680.9544 | 86.6673 | 13.0131 | 0 | 0 | 400.1469 | 401.092 | 945.0988 | 530.9544 | 6.305 | 3.934 | 24.6989 | 0.99061 | -0.040982 | 0 | 0 | 0 | -216.668 | 86.6672 | 13.0131 | 86.6672 | 13.0131 | 0 | 530.9544 | 530.9544
-11 | 400.1344 | 400.1344 | 401.0655 | 931.1034 | 523.0918 | 6.2117 | 27.313 | 3.9049 | 24.5164 | 0.99075 | -0.040377 | -0.024444 | -0.097778 | -207.2585 | 82.9034 | 12.448 | 508.0918 | 538.0918 | 373.0918 | 673.0918 | 82.9034 | 12.448 | 0 | 0 | 400.1344 | 401.0655 | 931.1034 | 523.0918 | 6.2117 | 3.9049 | 24.5164 | 0.99075 | -0.040377 | 0 | 0 | 0 | -207.2583 | 82.9033 | 12.4479 | 82.9033 | 12.4479 | 0 | 523.0918 | 523.0918
-10.5 | 400.1225 | 400.1225 | 401.0402 | 917.7287 | 515.5779 | 6.1224 | 27.1155 | 3.8769 | 24.3406 | 0.99088 | -0.039799 | -0.023333 | -0.093333 | -197.8474 | 79.139 | 11.8827 | 500.5779 | 530.5779 | 365.5779 | 665.5779 | 79.139 | 11.8827 | 0 | 0 | 400.1225 | 401.0402 | 917.7287 | 515.5779 | 6.1224 | 3.8769 | 24.3406 | 0.99088 | -0.039799 | 0 | 0 | 0 | -197.8472 | 79.1389 | 11.8827 | 79.1389 | 11.8827 | 0 | 515.5779 | 515.5779
-10 | 400.1111 | 400.1111 | 401.0161 | 904.9749 | 508.4129 | 6.0373 | 26.9258 | 3.85 | 24.1718 | 0.991 | -0.039247 | -0.022222 | -0.088889 | -188.4349 | 75.374 | 11.3174 | 493.4129 | 523.4129 | 358.4129 | 658.4129 | 75.374 | 11.3174 | 0 | 0 | 400.1111 | 401.0161 | 904.9749 | 508.4129 | 6.0373 | 3.85 | 24.1718 | 0.991 | -0.039247 | 0 | 0 | 0 | -188.4347 | 75.3739 | 11.3174 | 75.3739 | 11.3174 | 0 | 508.4129 | 508.4129
-9.5 | 400.1003 | 400.1003 | 400.9931 | 892.8422 | 501.5967 | 5.9564 | 26.7442 | 3.8242 | 24.0101 | 0.99112 | -0.038723 | -0.021111 | -0.084444 | -179.0211 | 71.6085 | 10.752 | 486.5967 | 516.5967 | 351.5967 | 651.5967 | 71.6085 | 10.752 | 0 | 0 | 400.1003 | 400.9931 | 892.8422 | 501.5967 | 5.9564 | 3.8242 | 24.0101 | 0.99112 | -0.038723 | 0 | 0 | 0 | -179.0209 | 71.6084 | 10.752 | 71.6084 | 10.752 | 0 | 501.5967 | 501.5967
-9 | 400.09 | 400.09 | 400.9713 | 881.3308 | 495.1296 | 5.8796 | 26.5707 | 3.7995 | 23.8557 | 0.99124 | -0.038225 | -0.02 | -0.08 | -169.6061 | 67.8425 | 10.1866 | 480.1296 | 510.1296 | 345.1296 | 645.1296 | 67.8425 | 10.1866 | 0 | 0 | 400.09 | 400.9713 | 881.3308 | 495.1296 | 5.8796 | 3.7995 | 23.8557 | 0.99124 | -0.038225 | 0 | 0 | 0 | -169.6059 | 67.8424 | 10.1865 | 67.8424 | 10.1865 | 0 | 495.1296 | 495.1296
-8.5 | 400.0803 | 400.0803 | 400.9507 | 870.4407 | 489.0116 | 5.807 | 26.4055 | 3.7761 | 23.7086 | 0.99134 | -0.037754 | -0.018889 | -0.075556 | -160.19 | 64.076 | 9.621 | 474.0116 | 504.0116 | 339.0116 | 639.0116 | 64.076 | 9.621 | 0 | 0 | 400.0803 | 400.9507 | 870.4407 | 489.0116 | 5.807 | 3.7761 | 23.7086 | 0.99134 | -0.037754 | 0 | 0 | 0 | -160.1898 | 64.0759 | 9.621 | 64.0759 | 9.621 | 0 | 489.0116 | 489.0116
-8 | 400.0711 | 400.0711 | 400.9313 | 860.1722 | 483.2428 | 5.7385 | 26.2488 | 3.7538 | 23.5691 | 0.99145 | -0.03731 | -0.017778 | -0.071111 | -150.7727 | 60.3091 | 9.0554 | 468.2428 | 498.2428 | 333.2428 | 633.2428 | 60.3091 | 9.0554 | 0 | 0 | 400.0711 | 400.9313 | 860.1722 | 483.2428 | 5.7385 | 3.7538 | 23.5691 | 0.99145 | -0.03731 | 0 | 0 | 0 | -150.7726 | 60.309 | 9.0554 | 60.309 | 9.0554 | 0 | 483.2428 | 483.2428
-7.5 | 400.0625 | 400.0625 | 400.913 | 850.5254 | 477.8232 | 5.6741 | 26.1008 | 3.7328 | 23.4372 | 0.99154 | -0.036893 | -0.016667 | -0.066667 | -141.3544 | 56.5418 | 8.4898 | 462.8232 | 492.8232 | 327.8232 | 627.8232 | 56.5418 | 8.4898 | 0 | 0 | 400.0625 | 400.913 | 850.5254 | 477.8232 | 5.6741 | 3.7328 | 23.4372 | 0.99154 | -0.036893 | 0 | 0 | 0 | -141.3543 | 56.5417 | 8.4897 | 56.5417 | 8.4897 | 0 | 477.8232 | 477.8232
-7 | 400.0544 | 400.0544 | 400.8959 | 841.5003 | 472.753 | 5.6139 | 25.9615 | 3.713 | 23.3131 | 0.99163 | -0.036503 | -0.015556 | -0.062222 | -131.9352 | 52.7741 | 7.924 | 457.753 | 487.753 | 322.753 | 622.753 | 52.7741 | 7.924 | 0 | 0 | 400.0544 | 400.8959 | 841.5003 | 472.753 | 5.6139 | 3.713 | 23.3131 | 0.99163 | -0.036503 | 0 | 0 | 0 | -131.935 | 52.774 | 7.924 | 52.774 | 7.924 | 0 | 472.753 | 472.753
-6.5 | 400.0469 | 400.0469 | 400.88 | 833.0972 | 468.0321 | 5.5578 | 25.8312 | 3.6945 | 23.197 | 0.99171 | -0.036139 | -0.014444 | -0.057778 | -122.515 | 49.006 | 7.3583 | 453.0321 | 483.0321 | 318.0321 | 618.0321 | 49.006 | 7.3583 | 0 | 0 | 400.0469 | 400.88 | 833.0972 | 468.0321 | 5.5578 | 3.6945 | 23.197 | 0.99171 | -0.036139 | 0 | 0 | 0 | -122.5149 | 49.0059 | 7.3583 | 49.0059 | 7.3583 | 0 | 468.0321 | 468.0321
-6 | 400.04 | 400.04 | 400.8653 | 825.316 | 463.6607 | 5.5059 | 25.7099 | 3.6772 | 23.089 | 0.99179 | -0.035803 | -0.013333 | -0.053333 | -113.094 | 45.2376 | 6.7924 | 448.6607 | 478.6607 | 313.6607 | 613.6607 | 45.2376 | 6.7924 | 0 | 0 | 400.04 | 400.8653 | 825.316 | 463.6607 | 5.5059 | 3.6772 | 23.089 | 0.99179 | -0.035803 | 0 | 0 | 0 | -113.0939 | 45.2376 | 6.7924 | 45.2376 | 6.7924 | 0 | 463.6607 | 463.6607
-5.5 | 400.0336 | 400.0336 | 400.8518 | 818.157 | 459.6388 | 5.4582 | 25.5979 | 3.6613 | 22.9891 | 0.99186 | -0.035493 | -0.012222 | -0.048889 | -103.6722 | 41.4689 | 6.2266 | 444.6388 | 474.6388 | 309.6388 | 609.6388 | 41.4689 | 6.2266 | 0 | 0 | 400.0336 | 400.8518 | 818.157 | 459.6388 | 5.4582 | 3.6613 | 22.9891 | 0.99186 | -0.035493 | 0 | 0 | 0 | -103.6721 | 41.4688 | 6.2266 | 41.4688 | 6.2266 | 0 | 459.6388 | 459.6388
-5 | 400.0278 | 400.0278 | 400.8394 | 811.6202 | 455.9664 | 5.4145 | 25.4951 | 3.6467 | 22.8975 | 0.99193 | -0.03521 | -0.011111 | -0.044444 | -94.2497 | 37.6999 | 5.6606 | 440.9664 | 470.9664 | 305.9664 | 605.9664 | 37.6999 | 5.6606 | 0 | 0 | 400.0278 | 400.8394 | 811.6202 | 455.9664 | 5.4145 | 3.6467 | 22.8975 | 0.99193 | -0.03521 | 0 | 0 | 0 | -94.2496 | 37.6999 | 5.6606 | 37.6999 | 5.6606 | 0 | 455.9664 | 455.9664
-4.5 | 400.0225 | 400.0225 | 400.8282 | 805.7057 | 452.6437 | 5.3751 | 25.4018 | 3.6335 | 22.8144 | 0.99198 | -0.034954 | -0.01 | -0.04 | -84.8266 | 33.9306 | 5.0947 | 437.6437 | 467.6437 | 302.6437 | 602.6437 | 33.9306 | 5.0947 | 0 | 0 | 400.0225 | 400.8282 | 805.7057 | 452.6437 | 5.3751 | 3.6335 | 22.8144 | 0.99198 | -0.034954 | 0 | 0 | 0 | -84.8265 | 33.9306 | 5.0947 | 33.9306 | 5.0947 | 0 | 452.6437 | 452.6437
-4 | 400.0178 | 400.0178 | 400.8182 | 800.4136 | 449.6706 | 5.3398 | 25.318 | 3.6215 | 22.7397 | 0.99204 | -0.034725 | -0.0088889 | -0.035556 | -75.4029 | 30.1612 | 4.5287 | 434.6706 | 464.6706 | 299.6706 | 599.6706 | 30.1612 | 4.5287 | 0 | 0 | 400.0178 | 400.8182 | 800.4136 | 449.6706 | 5.3398 | 3.6215 | 22.7397 | 0.99204 | -0.034725 | 0 | 0 | 0 | -75.4028 | 30.1611 | 4.5287 | 30.1611 | 4.5287 | 0 | 449.6706 | 449.6706
-3.5 | 400.0136 | 400.0136 | 400.8094 | 795.7439 | 447.0471 | 5.3086 | 25.2438 | 3.611 | 22.6736 | 0.99208 | -0.034523 | -0.0077778 | -0.031111 | -65.9787 | 26.3915 | 3.9627 | 432.0471 | 462.0471 | 297.0471 | 597.0471 | 26.3915 | 3.9627 | 0 | 0 | 400.0136 | 400.8094 | 795.7439 | 447.0471 | 5.3086 | 3.611 | 22.6736 | 0.99208 | -0.034523 | 0 | 0 | 0 | -65.9786 | 26.3914 | 3.9627 | 26.3914 | 3.9627 | 0 | 447.0471 | 447.0471
-3 | 400.01 | 400.01 | 400.8017 | 791.6967 | 444.7734 | 5.2816 | 25.1794 | 3.6018 | 22.6161 | 0.99212 | -0.034348 | -0.0066667 | -0.026667 | -56.554 | 22.6216 | 3.3966 | 429.7734 | 459.7734 | 294.7734 | 594.7734 | 22.6216 | 3.3966 | 0 | 0 | 400.01 | 400.8017 | 791.6967 | 444.7734 | 5.2816 | 3.6018 | 22.6161 | 0.99212 | -0.034348 | 0 | 0 | 0 | -56.5539 | 22.6216 | 3.3966 | 22.6216 | 3.3966 | 0 | 444.7734 | 444.7734
-2.5 | 400.0069 | 400.0069 | 400.7952 | 788.2721 | 442.8495 | 5.2588 | 25.1247 | 3.5941 | 22.5674 | 0.99216 | -0.0342 | -0.0055556 | -0.022222 | -47.1289 | 18.8516 | 2.8306 | 427.8495 | 457.8495 | 292.8495 | 592.8495 | 18.8516 | 2.8306 | 0 | 0 | 400.0069 | 400.7952 | 788.2721 | 442.8495 | 5.2588 | 3.5941 | 22.5674 | 0.99216 | -0.0342 | 0 | 0 | 0 | -47.1289 | 18.8515 | 2.8306 | 18.8515 | 2.8306 | 0 | 442.8495 | 442.8495
-2 | 400.0044 | 400.0044 | 400.7899 | 785.4701 | 441.2753 | 5.2401 | 25.0799 | 3.5877 | 22.5274 | 0.99218 | -0.034079 | -0.0044444 | -0.017778 | -37.7035 | 15.0814 | 2.2645 | 426.2753 | 456.2753 | 291.2753 | 591.2753 | 15.0814 | 2.2645 | 0 | 0 | 400.0044 | 400.7899 | 785.4701 | 441.2753 | 5.2401 | 3.5877 | 22.5274 | 0.99218 | -0.034079 | 0 | 0 | 0 | -37.7035 | 15.0814 | 2.2645 | 15.0814 | 2.2645 | 0 | 441.2753 | 441.2753
-1.5 | 400.0025 | 400.0025 | 400.7858 | 783.2907 | 440.0509 | 5.2256 | 25.045 | 3.5827 | 22.4963 | 0.99221 | -0.033984 | -0.0033333 | -0.013333 | -28.2779 | 11.3111 | 1.6984 | 425.0509 | 455.0509 | 290.0509 | 590.0509 | 11.3111 | 1.6984 | 0 | 0 | 400.0025 | 400.7858 | 783.2907 | 440.0509 | 5.2256 | 3.5827 | 22.4963 | 0.99221 | -0.033984 | 0 | 0 | 0 | -28.2778 | 11.3111 | 1.6984 | 11.3111 | 1.6984 | 0 | 440.0509 | 440.0509
-1 | 400.0011 | 400.0011 | 400.7828 | 781.7339 | 439.1764 | 5.2152 | 25.02 | 3.5792 | 22.474 | 0.99222 | -0.033917 | -0.0022222 | -0.0088889 | -18.852 | 7.5408 | 1.1323 | 424.1764 | 454.1764 | 289.1764 | 589.1764 | 7.5408 | 1.1323 | 0 | 0 | 400.0011 | 400.7828 | 781.7339 | 439.1764 | 5.2152 | 3.5792 | 22.474 | 0.99222 | -0.033917 | 0 | 0 | 0 | -18.852 | 7.5408 | 1.1323 | 7.5408 | 1.1323 | 0 | 439.1764 | 439.1764
-0.5 | 400.0003 | 400.0003 | 400.7811 | 780.7999 | 438.6516 | 5.2089 | 25.005 | 3.577 | 22.4606 | 0.99223 | -0.033877 | -0.0011111 | -0.0044444 | -9.426 | 3.7704 | 0.56613 | 423.6516 | 453.6516 | 288.6516 | 588.6516 | 3.7704 | 0.56613 | 0 | 0 | 400.0003 | 400.7811 | 780.7999 | 438.6516 | 5.2089 | 3.577 | 22.4606 | 0.99223 | -0.033877 | 0 | 0 | 0 | -9.426 | 3.7704 | 0.56613 | 3.7704 | 0.56613 | 0 | 438.6516 | 438.6516
0 | 400 | 400 | 400.7805 | 780.4885 | 438.4767 | 5.2069 | 25 | 3.5763 | 22.4562 | 0.99223 | -0.033863 | 0 | 0 | 0 | 0 | 0 | 423.4767 | 453.4767 | 288.4767 | 588.4767 | 0 | 0 | 0 | 0 | 400 | 400.7805 | 780.4885 | 438.4767 | 5.2069 | 3.5763 | 22.4562 | 0.99223 | -0.033863 | 0 | 0 | 0 | 0 | 0 | 0 | 0 | 0 | 0 | 438.4767 | 438.4767
0.5 | 400.0003 | 400.0003 | 400.7811 | 780.7999 | 438.6516 | 5.2089 | 25.005 | 3.577 | 22.4606 | 0.99223 | -0.033877 | 0.0011111 | 0.0044444 | 9.426 | -3.7704 | -0.56613 | 423.6516 | 453.6516 | 288.6516 | 588.6516 | 3.7704 | 0.56613 | 0 | 0 | 400.0003 | 400.7811 | 780.7999 | 438.6516 | 5.2089 | 3.577 | 22.4606 | 0.99223 | -0.033877 | 0 | 0 | 0 | 9.426 | -3.7704 | -0.56613 | 3.7704 | 0.56613 | 0 | 438.6516 | 438.6516
1 | 400.0011 | 400.0011 | 400.7828 | 781.7339 | 439.1764 | 5.2152 | 25.02 | 3.5792 | 22.474 | 0.99222 | -0.033917 | 0.0022222 | 0.0088889 | 18.852 | -7.5408 | -1.1323 | 424.1764 | 454.1764 | 289.1764 | 589.1764 | 7.5408 | 1.1323 | 0 | 0 | 400.0011 | 400.7828 | 781.7339 | 439.1764 | 5.2152 | 3.5792 | 22.474 | 0.99222 | -0.033917 | 0 | 0 | 0 | 18.852 | -7.5408 | -1.1323 | 7.5408 | 1.1323 | 0 | 439.1764 | 439.1764
1.5 | 400.0025 | 400.0025 | 400.7858 | 783.2907 | 440.0509 | 5.2256 | 25.045 | 3.5827 | 22.4963 | 0.99221 | -0.033984 | 0.0033333 | 0.013333 | 28.2779 | -11.3111 | -1.6984 | 425.0509 | 455.0509 | 290.0509 | 590.0509 | 11.3111 | 1.6984 | 0 | 0 | 400.0025 | 400.7858 | 783.2907 | 440.0509 | 5.2256 | 3.5827 | 22.4963 | 0.99221 | -0.033984 | 0 | 0 | 0 | 28.2778 | -11.3111 | -1.6984 | 11.3111 | 1.6984 | 0 | 440.0509 | 440.0509
2 | 400.0044 | 400.0044 | 400.7899 | 785.4701 | 441.2753 | 5.2401 | 25.0799 | 3.5877 | 22.5274 | 0.99218 | -0.034079 | 0.0044444 | 0.017778 | 37.7035 | -15.0814 | -2.2645 | 426.2753 | 456.2753 | 291.2753 | 591.2753 | 15.0814 | 2.2645 | 0 | 0 | 400.0044 | 400.7899 | 785.4701 | 441.2753 | 5.2401 | 3.5877 | 22.5274 | 0.99218 | -0.034079 | 0 | 0 | 0 | 37.7035 | -15.0814 | -2.2645 | 15.0814 | 2.2645 | 0 | 441.2753 | 441.2753
2.5 | 400.0069 | 400.0069 | 400.7952 | 788.2721 | 442.8495 | 5.2588 | 25.1247 | 3.5941 | 22.5674 | 0.99216 | -0.0342 | 0.0055556 | 0.022222 | 47.1289 | -18.8516 | -2.8306 | 427.8495 | 457.8495 | 292.8495 | 592.8495 | 18.8516 | 2.8306 | 0 | 0 | 400.0069 | 400.7952 | 788.2721 | 442.8495 | 5.2588 | 3.5941 | 22.5674 | 0.99216 | -0.0342 | 0 | 0 | 0 | 47.1289 | -18.8515 | -2.8306 | 18.8515 | 2.8306 | 0 | 442.8495 | 442.8495
3 | 400.01 | 400.01 | 400.8017 | 791.6967 | 444.7734 | 5.2816 | 25.1794 | 3.6018 | 22.6161 | 0.99212 | -0.034348 | 0.0066667 | 0.026667 | 56.554 | -22.6216 | -3.3966 | 429.7734 | 459.7734 | 294.7734 | 594.7734 | 22.6216 | 3.3966 | 0 | 0 | 400.01 | 400.8017 | 791.6967 | 444.7734 | 5.2816 | 3.6018 | 22.6161 | 0.99212 | -0.034348 | 0 | 0 | 0 | 56.5539 | -22.6216 | -3.3966 | 22.6216 | 3.3966 | 0 | 444.7734 | 444.7734
3.5 | 400.0136 | 400.0136 | 400.8094 | 795.7439 | 447.0471 | 5.3086 | 25.2438 | 3.611 | 22.6736 | 0.99208 | -0.034523 | 0.0077778 | 0.031111 | 65.9787 | -26.3915 | -3.9627 | 432.0471 | 462.0471 | 297.0471 | 597.0471 | 26.3915 | 3.9627 | 0 | 0 | 400.0136 | 400.8094 | 795.7439 | 447.0471 | 5.3086 | 3.611 | 22.6736 | 0.99208 | -0.034523 | 0 | 0 | 0 | 65.9786 | -26.3914 | -3.9627 | 26.3914 | 3.9627 | 0 | 447.0471 | 447.0471
4 | 400.0178 | 400.0178 | 400.8182 | 800.4136 | 449.6706 | 5.3398 | 25.318 | 3.6215 | 22.7397 | 0.99204 | -0.034725 | 0.0088889 | 0.035556 | 75.4029 | -30.1612 | -4.5287 | 434.6706 | 464.6706 | 299.6706 | 599.6706 | 30.1612 | 4.5287 | 0 | 0 | 400.0178 | 400.8182 | 800.4136 | 449.6706 | 5.3398 | 3.6215 | 22.7397 | 0.99204 | -0.034725 | 0 | 0 | 0 | 75.4028 | -30.1611 | -4.5287 | 30.1611 | 4.5287 | 0 | 449.6706 | 449.6706
4.5 | 400.0225 | 400.0225 | 400.8282 | 805.7057 | 452.6437 | 5.3751 | 25.4018 | 3.6335 | 22.8144 | 0.99198 | -0.034954 | 0.01 | 0.04 | 84.8266 | -33.9306 | -5.0947 | 437.6437 | 467.6437 | 302.6437 | 602.6437 | 33.9306 | 5.0947 | 0 | 0 | 400.0225 | 400.8282 | 805.7057 | 452.6437 | 5.3751 | 3.6335 | 22.8144 | 0.99198 | -0.034954 | 0 | 0 | 0 | 84.8265 | -33.9306 | -5.0947 | 33.9306 | 5.0947 | 0 | 452.6437 | 452.6437
5 | 400.0278 | 400.0278 | 400.8394 | 811.6202 | 455.9664 | 5.4145 | 25.4951 | 3.6467 | 22.8975 | 0.99193 | -0.03521 | 0.011111 | 0.044444 | 94.2497 | -37.6999 | -5.6606 | 440.9664 | 470.9664 | 305.9664 | 605.9664 | 37.6999 | 5.6606 | 0 | 0 | 400.0278 | 400.8394 | 811.6202 | 455.9664 | 5.4145 | 3.6467 | 22.8975 | 0.99193 | -0.03521 | 0 | 0 | 0 | 94.2496 | -37.6999 | -5.6606 | 37.6999 | 5.6606 | 0 | 455.9664 | 455.9664
5.5 | 400.0336 | 400.0336 | 400.8518 | 818.157 | 459.6388 | 5.4582 | 25.5979 | 3.6613 | 22.9891 | 0.99186 | -0.035493 | 0.012222 | 0.048889 | 103.6722 | -41.4689 | -6.2266 | 444.6388 | 474.6388 | 309.6388 | 609.6388 | 41.4689 | 6.2266 | 0 | 0 | 400.0336 | 400.8518 | 818.157 | 459.6388 | 5.4582 | 3.6613 | 22.9891 | 0.99186 | -0.035493 | 0 | 0 | 0 | 103.6721 | -41.4688 | -6.2266 | 41.4688 | 6.2266 | 0 | 459.6388 | 459.6388
6 | 400.04 | 400.04 | 400.8653 | 825.316 | 463.6607 | 5.5059 | 25.7099 | 3.6772 | 23.089 | 0.99179 | -0.035803 | 0.013333 | 0.053333 | 113.094 | -45.2376 | -6.7924 | 448.6607 | 478.6607 | 313.6607 | 613.6607 | 45.2376 | 6.7924 | 0 | 0 | 400.04 | 400.8653 | 825.316 | 463.6607 | 5.5059 | 3.6772 | 23.089 | 0.99179 | -0.035803 | 0 | 0 | 0 | 113.0939 | -45.2376 | -6.7924 | 45.2376 | 6.7924 | 0 | 463.6607 | 463.6607
6.5 | 400.0469 | 400.0469 | 400.88 | 833.0972 | 468.0321 | 5.5578 | 25.8312 | 3.6945 | 23.197 | 0.99171 | -0.036139 | 0.014444 | 0.057778 | 122.515 | -49.006 | -7.3583 | 453.0321 | 483.0321 | 318.0321 | 618.0321 | 49.006 | 7.3583 | 0 | 0 | 400.0469 | 400.88 | 833.0972 | 468.0321 | 5.5578 | 3.6945 | 23.197 | 0.99171 | -0.036139 | 0 | 0 | 0 | 122.5149 | -49.0059 | -7.3583 | 49.0059 | 7.3583 | 0 | 468.0321 | 468.0321
7 | 400.0544 | 400.0544 | 400.8959 | 841.5003 | 472.753 | 5.6139 | 25.9615 | 3.713 | 23.3131 | 0.99163 | -0.036503 | 0.015556 | 0.062222 | 131.9352 | -52.7741 | -7.924 | 457.753 | 487.753 | 322.753 | 622.753 | 52.7741 | 7.924 | 0 | 0 | 400.0544 | 400.8959 | 841.5003 | 472.753 | 5.6139 | 3.713 | 23.3131 | 0.99163 | -0.036503 | 0 | 0 | 0 | 131.935 | -52.774 | -7.924 | 52.774 | 7.924 | 0 | 472.753 | 472.753
7.5 | 400.0625 | 400.0625 | 400.913 | 850.5254 | 477.8232 | 5.6741 | 26.1008 | 3.7328 | 23.4372 | 0.99154 | -0.036893 | 0.016667 | 0.066667 | 141.3544 | -56.5418 | -8.4898 | 462.8232 | 492.8232 | 327.8232 | 627.8232 | 56.5418 | 8.4898 | 0 | 0 | 400.0625 | 400.913 | 850.5254 | 477.8232 | 5.6741 | 3.7328 | 23.4372 | 0.99154 | -0.036893 | 0 | 0 | 0 | 141.3543 | -56.5417 | -8.4897 | 56.5417 | 8.4897 | 0 | 477.8232 | 477.8232
8 | 400.0711 | 400.0711 | 400.9313 | 860.1722 | 483.2428 | 5.7385 | 26.2488 | 3.7538 | 23.5691 | 0.99145 | -0.03731 | 0.017778 | 0.071111 | 150.7727 | -60.3091 | -9.0554 | 468.2428 | 498.2428 | 333.2428 | 633.2428 | 60.3091 | 9.0554 | 0 | 0 | 400.0711 | 400.9313 | 860.1722 | 483.2428 | 5.7385 | 3.7538 | 23.5691 | 0.99145 | -0.03731 | 0 | 0 | 0 | 150.7726 | -60.309 | -9.0554 | 60.309 | 9.0554 | 0 | 483.2428 | 483.2428
8.5 | 400.0803 | 400.0803 | 400.9507 | 870.4407 | 489.0116 | 5.807 | 26.4055 | 3.7761 | 23.7086 | 0.99134 | -0.037754 | 0.018889 | 0.075556 | 160.19 | -64.076 | -9.621 | 474.0116 | 504.0116 | 339.0116 | 639.0116 | 64.076 | 9.621 | 0 | 0 | 400.0803 | 400.9507 | 870.4407 | 489.0116 | 5.807 | 3.7761 | 23.7086 | 0.99134 | -0.037754 | 0 | 0 | 0 | 160.1898 | -64.0759 | -9.621 | 64.0759 | 9.621 | 0 | 489.0116 | 489.0116
9 | 400.09 | 400.09 | 400.9713 | 881.3308 | 495.1296 | 5.8796 | 26.5707 | 3.7995 | 23.8557 | 0.99124 | -0.038225 | 0.02 | 0.08 | 169.6061 | -67.8425 | -10.1866 | 480.1296 | 510.1296 | 345.1296 | 645.1296 | 67.8425 | 10.1866 | 0 | 0 | 400.09 | 400.9713 | 881.3308 | 495.1296 | 5.8796 | 3.7995 | 23.8557 | 0.99124 | -0.038225 | 0 | 0 | 0 | 169.6059 | -67.8424 | -10.1865 | 67.8424 | 10.1865 | 0 | 495.1296 | 495.1296
9.5 | 400.1003 | 400.1003 | 400.9931 | 892.8422 | 501.5967 | 5.9564 | 26.7442 | 3.8242 | 24.0101 | 0.99112 | -0.038723 | 0.021111 | 0.084444 | 179.0211 | -71.6085 | -10.752 | 486.5967 | 516.5967 | 351.5967 | 651.5967 | 71.6085 | 10.752 | 0 | 0 | 400.1003 | 400.9931 | 892.8422 | 501.5967 | 5.9564 | 3.8242 | 24.0101 | 0.99112 | -0.038723 | 0 | 0 | 0 | 179.0209 | -71.6084 | -10.752 | 71.6084 | 10.752 | 0 | 501.5967 | 501.5967
10 | 400.1111 | 400.1111 | 401.0161 | 904.9749 | 508.4129 | 6.0373 | 26.9258 | 3.85 | 24.1718 | 0.991 | -0.039247 | 0.022222 | 0.088889 | 188.4349 | -75.374 | -11.3174 | 493.4129 | 523.4129 | 358.4129 | 658.4129 | 75.374 | 11.3174 | 0 | 0 | 400.1111 | 401.0161 | 904.9749 | 508.4129 | 6.0373 | 3.85 | 24.1718 | 0.991 | -0.039247 | 0 | 0 | 0 | 188.4347 | -75.3739 | -11.3174 | 75.3739 | 11.3174 | 0 | 508.4129 | 508.4129
10.5 | 400.1225 | 400.1225 | 401.0402 | 917.7287 | 515.5779 | 6.1224 | 27.1155 | 3.8769 | 24.3406 | 0.99088 | -0.039799 | 0.023333 | 0.093333 | 197.8474 | -79.139 | -11.8827 | 500.5779 | 530.5779 | 365.5779 | 665.5779 | 79.139 | 11.8827 | 0 | 0 | 400.1225 | 401.0402 | 917.7287 | 515.5779 | 6.1224 | 3.8769 | 24.3406 | 0.99088 | -0.039799 | 0 | 0 | 0 | 197.8472 | -79.1389 | -11.8827 | 79.1389 | 11.8827 | 0 | 515.5779 | 515.5779
11 | 400.1344 | 400.1344 | 401.0655 | 931.1034 | 523.0918 | 6.2117 | 27.313 | 3.9049 | 24.5164 | 0.99075 | -0.040377 | 0.024444 | 0.097778 | 207.2585 | -82.9034 | -12.448 | 508.0918 | 538.0918 | 373.0918 | 673.0918 | 82.9034 | 12.448 | 0 | 0 | 400.1344 | 401.0655 | 931.1034 | 523.0918 | 6.2117 | 3.9049 | 24.5164 | 0.99075 | -0.040377 | 0 | 0 | 0 | 207.2583 | -82.9033 | -12.4479 | 82.9033 | 12.4479 | 0 | 523.0918 | 523.0918
11.5 | 400.1469 | 400.1469 | 401.092 | 945.0988 | 530.9544 | 6.305 | 27.5182 | 3.934 | 24.6989 | 0.99061 | -0.040982 | 0.025556 | 0.10222 | 216.6682 | -86.6673 | -13.0131 | 515.9544 | 545.9544 | 380.9544 | 680.9544 | 86.6673 | 13.0131 | 0 | 0 | 400.1469 | 401.092 | 945.0988 | 530.9544 | 6.305 | 3.934 | 24.6989 | 0.99061 | -0.040982 | 0 | 0 | 0 | 216.668 | -86.6672 | -13.0131 | 86.6672 | 13.0131 | 0 | 530.9544 | 530.9544
12 | 400.16 | 400.16 | 401.1197 | 959.7148 | 539.1656 | 6.4025 | 27.7308 | 3.9642 | 24.8881 | 0.99046 | -0.041613 | 0.026667 | 0.10667 | 226.0765 | -90.4306 | -13.5782 | 524.1656 | 554.1656 | 389.1656 | 689.1656 | 90.4306 | 13.5782 | 0 | 0 | 400.16 | 401.1197 | 959.7148 | 539.1656 | 6.4025 | 3.9642 | 24.8881 | 0.99046 | -0.041613 | 0 | 0 | 0 | 226.0762 | -90.4305 | -13.5782 | 90.4305 | 13.5782 | 0 | 539.1656 | 539.1656
12.5 | 400.1736 | 400.1736 | 401.1486 | 974.9512 | 547.7254 | 6.5042 | 27.9508 | 3.9954 | 25.0837 | 0.99031 | -0.042272 | 0.027778 | 0.11111 | 235.4832 | -94.1933 | -14.1431 | 532.7254 | 562.7254 | 397.7254 | 697.7254 | 94.1933 | 14.1431 | 0 | 0 | 400.1736 | 401.1486 | 974.9512 | 547.7254 | 6.5042 | 3.9954 | 25.0837 | 0.99031 | -0.042272 | 0 | 0 | 0 | 235.4829 | -94.1932 | -14.1431 | 94.1932 | 14.1431 | 0 | 547.7254 | 547.7254
13 | 400.1878 | 400.1878 | 401.1786 | 990.8077 | 556.6336 | 6.61 | 28.178 | 4.0277 | 25.2857 | 0.99016 | -0.042957 | 0.028889 | 0.11556 | 244.8882 | -97.9553 | -14.708 | 541.6336 | 571.6336 | 406.6336 | 706.6336 | 97.9553 | 14.708 | 0 | 0 | 400.1878 | 401.1786 | 990.8077 | 556.6336 | 6.61 | 4.0277 | 25.2857 | 0.99016 | -0.042957 | 0 | 0 | 0 | 244.888 | -97.9552 | -14.708 | 97.9552 | 14.708 | 0 | 556.6336 | 556.6336
13.5 | 400.2025 | 400.2025 | 401.2098 | 1007.2843 | 565.89 | 6.7199 | 28.4121 | 4.0609 | 25.4938 | 0.99 | -0.043669 | 0.03 | 0.12 | 254.2917 | -101.7167 | -15.2728 | 550.89 | 580.89 | 415.89 | 715.89 | 101.7167 | 15.2728 | 0 | 0 | 400.2025 | 401.2098 | 1007.2843 | 565.89 | 6.7199 | 4.0609 | 25.4938 | 0.99 | -0.043669 | 0 | 0 | 0 | 254.2914 | -101.7165 | -15.2728 | 101.7165 | 15.2728 | 0 | 565.89 | 565.89
14 | 400.2178 | 400.2178 | 401.2422 | 1024.3806 | 575.4947 | 6.8339 | 28.6531 | 4.095 | 25.708 | 0.98983 | -0.044407 | 0.031111 | 0.12444 | 263.6933 | -105.4773 | -15.8374 | 560.4947 | 590.4947 | 425.4947 | 725.4947 | 105.4773 | 15.8374 | 0 | 0 | 400.2178 | 401.2422 | 1024.3806 | 575.4947 | 6.8339 | 4.095 | 25.708 | 0.98983 | -0.044407 | 0 | 0 | 0 | 263.693 | -105.4772 | -15.8374 | 105.4772 | 15.8374 | 0 | 575.4947 | 575.4947
14.5 | 400.2336 | 400.2336 | 401.2757 | 1042.0964 | 585.4474 | 6.9521 | 28.9007 | 4.1301 | 25.9279 | 0.98965 | -0.045172 | 0.032222 | 0.12889 | 273.0932 | -109.2373 | -16.402 | 570.4474 | 600.4474 | 435.4474 | 735.4474 | 109.2373 | 16.402 | 0 | 0 | 400.2336 | 401.2757 | 1042.0964 | 585.4474 | 6.9521 | 4.1301 | 25.9279 | 0.98965 | -0.045172 | 0 | 0 | 0 | 273.0929 | -109.2372 | -16.402 | 109.2372 | 16.402 | 0 | 585.4474 | 585.4474
15 | 400.25 | 400.25 | 401.3104 | 1060.4316 | 595.7481 | 7.0744 | 29.1548 | 4.1661 | 26.1536 | 0.98947 | -0.045964 | 0.033333 | 0.13333 | 282.4912 | -112.9965 | -16.9664 | 580.7481 | 610.7481 | 445.7481 | 745.7481 | 112.9965 | 16.9664 | 0 | 0 | 400.25 | 401.3104 | 1060.4316 | 595.7481 | 7.0744 | 4.1661 | 26.1536 | 0.98947 | -0.045964 | 0 | 0 | 0 | 282.4909 | -112.9964 | -16.9664 | 112.9964 | 16.9664 | 0 | 595.7481 | 595.7481
15.5 | 400.2669 | 400.2669 | 401.3463 | 1079.3858 | 606.3965 | 7.2009 | 29.4151 | 4.203 | 26.3848 | 0.98929 | -0.046783 | 0.034444 | 0.13778 | 291.8873 | -116.7549 | -17.5308 | 591.3965 | 621.3965 | 456.3965 | 756.3965 | 116.7549 | 17.5308 | 0 | 0 | 400.2669 | 401.3463 | 1079.3858 | 606.3965 | 7.2009 | 4.203 | 26.3848 | 0.98929 | -0.046783 | 0 | 0 | 0 | 291.887 | -116.7548 | -17.5307 | 116.7548 | 17.5307 | 0 | 606.3965 | 606.3965
16 | 400.2844 | 400.2844 | 401.3834 | 1098.9589 | 617.3926 | 7.3315 | 29.6816 | 4.2408 | 26.6214 | 0.98909 | -0.047628 | 0.035556 | 0.14222 | 301.2814 | -120.5125 | -18.095 | 602.3926 | 632.3926 | 467.3926 | 767.3926 | 120.5125 | 18.095 | 0 | 0 | 400.2844 | 401.3834 | 1098.9589 | 617.3926 | 7.3315 | 4.2408 | 26.6214 | 0.98909 | -0.047628 | 0 | 0 | 0 | 301.281 | -120.5124 | -18.095 | 120.5124 | 18.095 | 0 | 617.3926 | 617.3926
16.5 | 400.3025 | 400.3025 | 401.4217 | 1119.1505 | 628.7362 | 7.4662 | 29.9541 | 4.2794 | 26.8632 | 0.98889 | -0.0485 | 0.036667 | 0.14667 | 310.6734 | -124.2694 | -18.6591 | 613.7362 | 643.7362 | 478.7362 | 778.7362 | 124.2694 | 18.6591 | 0 | 0 | 400.3025 | 401.4217 | 1119.1505 | 628.7362 | 7.4662 | 4.2794 | 26.8632 | 0.98889 | -0.0485 | 0 | 0 | 0 | 310.6731 | -124.2692 | -18.659 | 124.2692 | 18.659 | 0 | 628.7362 | 628.7362
17 | 400.3211 | 400.3211 | 401.4611 | 1139.9605 | 640.4272 | 7.605 | 30.2324 | 4.3188 | 27.1102 | 0.98869 | -0.049398 | 0.037778 | 0.15111 | 320.0633 | -128.0253 | -19.223 | 625.4272 | 655.4272 | 490.4272 | 790.4272 | 128.0253 | 19.223 | 0 | 0 | 400.3211 | 401.4611 | 1139.9605 | 640.4272 | 7.605 | 4.3188 | 27.1102 | 0.98869 | -0.049398 | 0 | 0 | 0 | 320.063 | -128.0252 | -19.223 | 128.0252 | 19.223 | 0 | 640.4272 | 640.4272
17.5 | 400.3403 | 400.3403 | 401.5017 | 1161.3885 | 652.4654 | 7.7479 | 30.5164 | 4.359 | 27.362 | 0.98848 | -0.050323 | 0.038889 | 0.15556 | 329.4511 | -131.7804 | -19.7869 | 637.4654 | 667.4654 | 502.4654 | 802.4654 | 131.7804 | 19.7869 | 0 | 0 | 400.3403 | 401.5017 | 1161.3885 | 652.4654 | 7.7479 | 4.359 | 27.362 | 0.98848 | -0.050323 | 0 | 0 | 0 | 329.4507 | -131.7803 | -19.7868 | 131.7803 | 19.7868 | 0 | 652.4654 | 652.4654
18 | 400.36 | 400.36 | 401.5434 | 1183.4343 | 664.8507 | 7.895 | 30.8058 | 4.4 | 27.6187 | 0.98826 | -0.051274 | 0.04 | 0.16 | 338.8366 | -135.5346 | -20.3505 | 649.8507 | 679.8507 | 514.8507 | 814.8507 | 135.5346 | 20.3505 | 0 | 0 | 400.36 | 401.5434 | 1183.4343 | 664.8507 | 7.895 | 4.4 | 27.6187 | 0.98826 | -0.051274 | 0 | 0 | 0 | 338.8362 | -135.5345 | -20.3505 | 135.5345 | 20.3505 | 0 | 664.8507 | 664.8507
18.5 | 400.3803 | 400.3803 | 401.5864 | 1206.0975 | 677.5829 | 8.0462 | 31.1006 | 4.4417 | 27.88 | 0.98804 | -0.052252 | 0.041111 | 0.16444 | 348.2198 | -139.2879 | -20.9141 | 662.5829 | 692.5829 | 527.5829 | 827.5829 | 139.2879 | 20.9141 | 0 | 0 | 400.3803 | 401.5864 | 1206.0975 | 677.5829 | 8.0462 | 4.4417 | 27.88 | 0.98804 | -0.052252 | 0 | 0 | 0 | 348.2194 | -139.2877 | -20.9141 | 139.2877 | 20.9141 | 0 | 677.5829 | 677.5829
19 | 400.4011 | 400.4011 | 401.6305 | 1229.378 | 690.6618 | 8.2015 | 31.4006 | 4.4841 | 28.1458 | 0.98781 | -0.053256 | 0.042222 | 0.16889 | 357.6006 | -143.0402 | -21.4775 | 675.6618 | 705.6618 | 540.6618 | 840.6618 | 143.0402 | 21.4775 | 0 | 0 | 400.4011 | 401.6305 | 1229.378 | 690.6618 | 8.2015 | 4.4841 | 28.1458 | 0.98781 | -0.053256 | 0 | 0 | 0 | 357.6002 | -143.0401 | -21.4775 | 143.0401 | 21.4775 | 0 | 690.6618 | 690.6618
19.5 | 400.4225 | 400.4225 | 401.6758 | 1253.2754 | 704.0873 | 8.361 | 31.7057 | 4.5273 | 28.4161 | 0.98758 | -0.054287 | 0.043333 | 0.17333 | 366.979 | -146.7916 | -22.0408 | 689.0873 | 719.0873 | 554.0873 | 854.0873 | 146.7916 | 22.0408 | 0 | 0 | 400.4225 | 401.6758 | 1253.2754 | 704.0873 | 8.361 | 4.5273 | 28.4161 | 0.98758 | -0.054287 | 0 | 0 | 0 | 366.9786 | -146.7914 | -22.0408 | 146.7914 | 22.0408 | 0 | 704.0873 | 704.0873
20 | 400.4444 | 400.4444 | 401.7222 | 1277.7893 | 717.8592 | 8.5245 | 32.0156 | 4.5711 | 28.6905 | 0.98734 | -0.055344 | 0.044444 | 0.17778 | 376.3549 | -150.542 | -22.6039 | 702.8592 | 732.8592 | 567.8592 | 867.8592 | 150.542 | 22.6039 | 0 | 0 | 400.4444 | 401.7222 | 1277.7893 | 717.8592 | 8.5245 | 4.5711 | 28.6905 | 0.98734 | -0.055344 | 0 | 0 | 0 | 376.3545 | -150.5418 | -22.6039 | 150.5418 | 22.6039 | 0 | 717.8592 | 717.8592
20.5 | 400.4669 | 400.4669 | 401.7699 | 1302.9195 | 731.9773 | 8.6921 | 32.3303 | 4.6156 | 28.9691 | 0.98709 | -0.056427 | 0.045556 | 0.18222 | 385.7282 | -154.2913 | -23.1669 | 716.9773 | 746.9773 | 581.9773 | 881.9773 | 154.2913 | 23.1669 | 0 | 0 | 400.4669 | 401.7699 | 1302.9195 | 731.9773 | 8.6921 | 4.6156 | 28.9691 | 0.98709 | -0.056427 | 0 | 0 | 0 | 385.7278 | -154.2911 | -23.1668 | 154.2911 | 23.1668 | 0 | 731.9773 | 731.9773
21 | 400.49 | 400.49 | 401.8187 | 1328.6657 | 746.4414 | 8.8639 | 32.6497 | 4.6607 | 29.2517 | 0.98684 | -0.057537 | 0.046667 | 0.18667 | 395.099 | -158.0396 | -23.7297 | 731.4414 | 761.4414 | 596.4414 | 896.4414 | 158.0396 | 23.7297 | 0 | 0 | 400.49 | 401.8187 | 1328.6657 | 746.4414 | 8.8639 | 4.6607 | 29.2517 | 0.98684 | -0.057537 | 0 | 0 | 0 | 395.0985 | -158.0394 | -23.7296 | 158.0394 | 23.7296 | 0 | 746.4414 | 746.4414
21.5 | 400.5136 | 400.5136 | 401.8686 | 1355.0275 | 761.2514 | 9.0398 | 32.9735 | 4.7064 | 29.5381 | 0.98658 | -0.058673 | 0.047778 | 0.19111 | 404.467 | -161.7868 | -24.2923 | 746.2514 | 776.2514 | 611.2514 | 911.2514 | 161.7868 | 24.2923 | 0 | 0 | 400.5136 | 401.8686 | 1355.0275 | 761.2514 | 9.0398 | 4.7064 | 29.5381 | 0.98658 | -0.058673 | 0 | 0 | 0 | 404.4665 | -161.7866 | -24.2923 | 161.7866 | 24.2923 | 0 | 761.2514 | 761.2514
22 | 400.5378 | 400.5378 | 401.9198 | 1382.0046 | 776.4071 | 9.2197 | 33.3017 | 4.7528 | 29.8283 | 0.98632 | -0.059836 | 0.048889 | 0.19556 | 413.8323 | -165.5329 | -24.8548 | 761.4071 | 791.4071 | 626.4071 | 926.4071 | 165.5329 | 24.8548 | 0 | 0 | 400.5378 | 401.9198 | 1382.0046 | 776.4071 | 9.2197 | 4.7528 | 29.8283 | 0.98632 | -0.059836 | 0 | 0 | 0 | 413.8318 | -165.5327 | -24.8548 | 165.5327 | 24.8548 | 0 | 776.4071 | 776.4071
22.5 | 400.5625 | 400.5625 | 401.9721 | 1409.5966 | 791.9082 | 9.4038 | 33.6341 | 4.7997 | 30.1221 | 0.98605 | -0.061025 | 0.05 | 0.2 | 423.1948 | -169.2779 | -25.4171 | 776.9082 | 806.9082 | 641.9082 | 941.9082 | 169.2779 | 25.4171 | 0 | 0 | 400.5625 | 401.9721 | 1409.5966 | 791.9082 | 9.4038 | 4.7997 | 30.1221 | 0.98605 | -0.061025 | 0 | 0 | 0 | 423.1943 | -169.2777 | -25.4171 | 169.2777 | 25.4171 | 0 | 791.9082 | 791.9082
23 | 400.5878 | 400.5878 | 402.0256 | 1437.8031 | 807.7546 | 9.592 | 33.9706 | 4.8472 | 30.4195 | 0.98577 | -0.06224 | 0.051111 | 0.20444 | 432.5544 | -173.0218 | -25.9792 | 792.7546 | 822.7546 | 657.7546 | 957.7546 | 173.0218 | 25.9792 | 0 | 0 | 400.5878 | 402.0256 | 1437.8031 | 807.7546 | 9.592 | 4.8472 | 30.4195 | 0.98577 | -0.06224 | 0 | 0 | 0 | 432.5539 | -173.0216 | -25.9792 | 173.0216 | 25.9792 | 0 | 807.7546 | 807.7546
23.5 | 400.6136 | 400.6136 | 402.0802 | 1466.6239 | 823.946 | 9.7843 | 34.3111 | 4.8952 | 30.7202 | 0.98549 | -0.063481 | 0.052222 | 0.20889 | 441.9111 | -176.7645 | -26.5412 | 808.946 | 838.946 | 673.946 | 973.946 | 176.7645 | 26.5412 | 0 | 0 | 400.6136 | 402.0802 | 1466.6239 | 823.946 | 9.7843 | 4.8952 | 30.7202 | 0.98549 | -0.063481 | 0 | 0 | 0 | 441.9106 | -176.7643 | -26.5412 | 176.7643 | 26.5412 | 0 | 823.946 | 823.946
24 | 400.64 | 400.64 | 402.1361 | 1496.0586 | 840.4823 | 9.9806 | 34.6554 | 4.9438 | 31.0242 | 0.9852 | -0.064748 | 0.053333 | 0.21333 | 451.2648 | -180.5059 | -27.103 | 825.4823 | 855.4823 | 690.4823 | 990.4823 | 180.5059 | 27.103 | 0 | 0 | 400.64 | 402.1361 | 1496.0586 | 840.4823 | 9.9806 | 4.9438 | 31.0242 | 0.9852 | -0.064748 | 0 | 0 | 0 | 451.2643 | -180.5057 | -27.103 | 180.5057 | 27.103 | 0 | 840.4823 | 840.4823
24.5 | 400.6669 | 400.6669 | 402.1931 | 1526.1067 | 857.3633 | 10.1811 | 35.0036 | 4.9929 | 31.3314 | 0.98491 | -0.066042 | 0.054444 | 0.21778 | 460.6155 | -184.2462 | -27.6646 | 842.3633 | 872.3633 | 707.3633 | 1007.3633 | 184.2462 | 27.6646 | 0 | 0 | 400.6669 | 402.1931 | 1526.1067 | 857.3633 | 10.1811 | 4.9929 | 31.3314 | 0.98491 | -0.066042 | 0 | 0 | 0 | 460.615 | -184.246 | -27.6646 | 184.246 | 27.6646 | 0 | 857.3633 | 857.3633
25 | 400.6944 | 400.6944 | 402.2512 | 1556.7679 | 874.5887 | 10.3856 | 35.3553 | 5.0424 | 31.6417 | 0.98461 | -0.067362 | 0.055556 | 0.22222 | 469.9631 | -187.9852 | -28.226 | 859.5887 | 889.5887 | 724.5887 | 1024.5887 | 187.9852 | 28.226 | 0 | 0 | 400.6944 | 402.2512 | 1556.7679 | 874.5887 | 10.3856 | 5.0424 | 31.6417 | 0.98461 | -0.067362 | 0 | 0 | 0 | 469.9625 | -187.985 | -28.226 | 187.985 | 28.226 | 0 | 874.5887 | 874.5887
25.5 | 400.7225 | 400.7225 | 402.3105 | 1588.0418 | 892.1583 | 10.5943 | 35.7106 | 5.0925 | 31.955 | 0.9843 | -0.068707 | 0.056667 | 0.22667 | 479.3074 | -191.723 | -28.7872 | 877.1583 | 907.1583 | 742.1583 | 1042.1583 | 191.723 | 28.7872 | 0 | 0 | 400.7225 | 402.3105 | 1588.0418 | 892.1583 | 10.5943 | 5.0925 | 31.955 | 0.9843 | -0.068707 | 0 | 0 | 0 | 479.3069 | -191.7228 | -28.7872 | 191.7228 | 28.7872 | 0 | 892.1583 | 892.1583
26 | 400.7511 | 400.7511 | 402.371 | 1619.9279 | 910.0719 | 10.807 | 36.0694 | 5.143 | 32.2711 | 0.98399 | -0.070079 | 0.057778 | 0.23111 | 488.6486 | -195.4594 | -29.3483 | 895.0719 | 925.0719 | 760.0719 | 1060.0719 | 195.4594 | 29.3483 | 0 | 0 | 400.7511 | 402.371 | 1619.9279 | 910.0719 | 10.807 | 5.143 | 32.2711 | 0.98399 | -0.070079 | 0 | 0 | 0 | 488.648 | -195.4592 | -29.3482 | 195.4592 | 29.3482 | 0 | 910.0719 | 910.0719
26.5 | 400.7803 | 400.7803 | 402.4327 | 1652.426 | 928.3292 | 11.0238 | 36.4314 | 5.194 | 32.5901 | 0.98368 | -0.071477 | 0.058889 | 0.23556 | 497.9864 | -199.1946 | -29.9091 | 913.3292 | 943.3292 | 778.3292 | 1078.3292 | 199.1946 | 29.9091 | 0 | 0 | 400.7803 | 402.4327 | 1652.426 | 928.3292 | 11.0238 | 5.194 | 32.5901 | 0.98368 | -0.071477 | 0 | 0 | 0 | 497.9859 | -199.1943 | -29.9091 | 199.1943 | 29.9091 | 0 | 928.3292 | 928.3292
27 | 400.81 | 400.81 | 402.4955 | 1685.5355 | 946.9301 | 11.2447 | 36.7967 | 5.2454 | 32.9117 | 0.98335 | -0.072901 | 0.06 | 0.24 | 507.3209 | -202.9284 | -30.4697 | 931.9301 | 961.9301 | 796.9301 | 1096.9301 | 202.9284 | 30.4697 | 0 | 0 | 400.81 | 402.4955 | 1685.5355 | 946.9301 | 11.2447 | 5.2454 | 32.9117 | 0.98335 | -0.072901 | 0 | 0 | 0 | 507.3203 | -202.9281 | -30.4697 | 202.9281 | 30.4697 | 0 | 946.9301 | 946.9301
27.5 | 400.8403 | 400.8403 | 402.5595 | 1719.2561 | 965.8742 | 11.4696 | 37.1652 | 5.2972 | 33.236 | 0.98303 | -0.07435 | 0.061111 | 0.24444 | 516.652 | -206.6608 | -31.0301 | 950.8742 | 980.8742 | 815.8742 | 1115.8742 | 206.6608 | 31.0301 | 0 | 0 | 400.8403 | 402.5595 | 1719.2561 | 965.8742 | 11.4696 | 5.2972 | 33.236 | 0.98303 | -0.07435 | 0 | 0 | 0 | 516.6514 | -206.6606 | -31.0301 | 206.6606 | 31.0301 | 0 | 965.8742 | 965.8742
28 | 400.8711 | 400.8711 | 402.6247 | 1753.5872 | 985.1614 | 11.6987 | 37.5366 | 5.3494 | 33.5628 | 0.98269 | -0.075826 | 0.062222 | 0.24889 | 525.9796 | -210.3918 | -31.5904 | 970.1614 | 1000.1614 | 835.1614 | 1135.1614 | 210.3918 | 31.5904 | 0 | 0 | 400.8711 | 402.6247 | 1753.5872 | 985.1614 | 11.6987 | 5.3494 | 33.5628 | 0.98269 | -0.075826 | 0 | 0 | 0 | 525.979 | -210.3916 | -31.5903 | 210.3916 | 31.5903 | 0 | 985.1614 | 985.1614
28.5 | 400.9025 | 400.9025 | 402.691 | 1788.5286 | 1004.7913 | 11.9318 | 37.9111 | 5.4021 | 33.892 | 0.98235 | -0.077328 | 0.063333 | 0.25333 | 535.3036 | -214.1214 | -32.1504 | 989.7913 | 1019.7913 | 854.7913 | 1154.7913 | 214.1214 | 32.1504 | 0 | 0 | 400.9025 | 402.691 | 1788.5286 | 1004.7913 | 11.9318 | 5.4021 | 33.892 | 0.98235 | -0.077328 | 0 | 0 | 0 | 535.303 | -214.1212 | -32.1503 | 214.1212 | 32.1503 | 0 | 1004.7913 | 1004.7913
29 | 400.9344 | 400.9344 | 402.7585 | 1824.0797 | 1024.7639 | 12.1689 | 38.2884 | 5.4551 | 34.2235 | 0.98201 | -0.078855 | 0.064444 | 0.25778 | 544.6241 | -217.8496 | -32.7102 | 1009.7639 | 1039.7639 | 874.7639 | 1174.7639 | 217.8496 | 32.7102 | 0 | 0 | 400.9344 | 402.7585 | 1824.0797 | 1024.7639 | 12.1689 | 5.4551 | 34.2235 | 0.98201 | -0.078855 | 0 | 0 | 0 | 544.6235 | -217.8494 | -32.7101 | 217.8494 | 32.7101 | 0 | 1024.7639 | 1024.7639
29.5 | 400.9669 | 400.9669 | 402.8272 | 1860.24 | 1045.0787 | 12.4102 | 38.6685 | 5.5085 | 34.5574 | 0.98166 | -0.080408 | 0.065556 | 0.26222 | 553.9409 | -221.5764 | -33.2697 | 1030.0787 | 1060.0787 | 895.0787 | 1195.0787 | 221.5764 | 33.2697 | 0 | 0 | 400.9669 | 402.8272 | 1860.24 | 1045.0787 | 12.4102 | 5.5085 | 34.5574 | 0.98166 | -0.080408 | 0 | 0 | 0 | 553.9403 | -221.5761 | -33.2697 | 221.5761 | 33.2697 | 0 | 1045.0787 | 1045.0787
30 | 401 | 401 | 402.897 | 1897.0092 | 1065.7355 | 12.6555 | 39.0512 | 5.5622 | 34.8934 | 0.9813 | -0.081987 | 0.066667 | 0.26667 | 563.254 | -225.3016 | -33.8291 | 1050.7355 | 1080.7355 | 915.7355 | 1215.7355 | 225.3016 | 33.8291 | 0 | 0 | 401 | 402.897 | 1897.0092 | 1065.7355 | 12.6555 | 5.5622 | 34.8934 | 0.9813 | -0.081987 | 0 | 0 | 0 | 563.2533 | -225.3013 | -33.829 | 225.3013 | 33.829 | 0 | 1065.7355 | 1065.7355
30.5 | 401.0336 | 401.0336 | 402.968 | 1934.3867 | 1086.7341 | 12.9048 | 39.4367 | 5.6163 | 35.2316 | 0.98094 | -0.083591 | 0.067778 | 0.27111 | 572.5633 | -229.0253 | -34.3882 | 1071.7341 | 1101.7341 | 936.7341 | 1236.7341 | 229.0253 | 34.3882 | 0 | 0 | 401.0336 | 402.968 | 1934.3867 | 1086.7341 | 12.9048 | 5.6163 | 35.2316 | 0.98094 | -0.083591 | 0 | 0 | 0 | 572.5626 | -229.025 | -34.3881 | 229.025 | 34.3881 | 0 | 1086.7341 | 1086.7341
31 | 401.0678 | 401.0678 | 403.0401 | 1972.372 | 1108.0742 | 13.1582 | 39.8246 | 5.6707 | 35.5718 | 0.98057 | -0.085222 | 0.068889 | 0.27556 | 581.8687 | -232.7475 | -34.9471 | 1093.0742 | 1123.0742 | 958.0742 | 1258.0742 | 232.7475 | 34.9471 | 0 | 0 | 401.0678 | 403.0401 | 1972.372 | 1108.0742 | 13.1582 | 5.6707 | 35.5718 | 0.98057 | -0.085222 | 0 | 0 | 0 | 581.8681 | -232.7472 | -34.947 | 232.7472 | 34.947 | 0 | 1108.0742 | 1108.0742
31.5 | 401.1025 | 401.1025 | 403.1135 | 2010.9648 | 1129.7555 | 13.4157 | 40.215 | 5.7254 | 35.914 | 0.98019 | -0.086877 | 0.07 | 0.28 | 591.1703 | -236.4681 | -35.5057 | 1114.7555 | 1144.7555 | 979.7555 | 1279.7555 | 236.4681 | 35.5057 | 0 | 0 | 401.1025 | 403.1135 | 2010.9648 | 1129.7555 | 13.4157 | 5.7254 | 35.914 | 0.98019 | -0.086877 | 0 | 0 | 0 | 591.1696 | -236.4678 | -35.5057 | 236.4678 | 35.5057 | 0 | 1129.7555 | 1129.7555
32 | 401.1378 | 401.1378 | 403.1879 | 2050.1645 | 1151.7778 | 13.6772 | 40.6079 | 5.7805 | 36.2581 | 0.97982 | -0.088559 | 0.071111 | 0.28444 | 600.4679 | -240.1872 | -36.0641 | 1136.7778 | 1166.7778 | 1001.7778 | 1301.7778 | 240.1872 | 36.0641 | 0 | 0 | 401.1378 | 403.1879 | 2050.1645 | 1151.7778 | 13.6772 | 5.7805 | 36.2581 | 0.97982 | -0.088559 | 0 | 0 | 0 | 600.4672 | -240.1869 | -36.0641 | 240.1869 | 36.0641 | 0 | 1151.7778 | 1151.7778
32.5 | 401.1736 | 401.1736 | 403.2636 | 2089.9705 | 1174.1407 | 13.9428 | 41.003 | 5.8358 | 36.6041 | 0.97943 | -0.090266 | 0.072222 | 0.28889 | 609.7615 | -243.9046 | -36.6223 | 1159.1407 | 1189.1407 | 1024.1407 | 1324.1407 | 243.9046 | 36.6223 | 0 | 0 | 401.1736 | 403.2636 | 2089.9705 | 1174.1407 | 13.9428 | 5.8358 | 36.6041 | 0.97943 | -0.090266 | 0 | 0 | 0 | 609.7608 | -243.9043 | -36.6223 | 243.9043 | 36.6223 | 0 | 1174.1407 | 1174.1407
33 | 401.21 | 401.21 | 403.3404 | 2130.3824 | 1196.8441 | 14.2124 | 41.4005 | 5.8914 | 36.9519 | 0.97904 | -0.091998 | 0.073333 | 0.29333 | 619.051 | -247.6204 | -37.1802 | 1181.8441 | 1211.8441 | 1046.8441 | 1346.8441 | 247.6204 | 37.1802 | 0 | 0 | 401.21 | 403.3404 | 2130.3824 | 1196.8441 | 14.2124 | 5.8914 | 36.9519 | 0.97904 | -0.091998 | 0 | 0 | 0 | 619.0503 | -247.6201 | -37.1802 | 247.6201 | 37.1802 | 0 | 1196.8441 | 1196.8441
33.5 | 401.2469 | 401.2469 | 403.4183 | 2171.3997 | 1219.8875 | 14.486 | 41.8001 | 5.9474 | 37.3013 | 0.97864 | -0.093756 | 0.074444 | 0.29778 | 628.3364 | -251.3346 | -37.7379 | 1204.8875 | 1234.8875 | 1069.8875 | 1369.8875 | 251.3346 | 37.7379 | 0 | 0 | 401.2469 | 403.4183 | 2171.3997 | 1219.8875 | 14.486 | 5.9474 | 37.3013 | 0.97864 | -0.093756 | 0 | 0 | 0 | 628.3357 | -251.3343 | -37.7379 | 251.3343 | 37.7379 | 0 | 1219.8875 | 1219.8875
34 | 401.2844 | 401.2844 | 403.4975 | 2213.0219 | 1243.2707 | 14.7637 | 42.2019 | 6.0036 | 37.6525 | 0.97824 | -0.095539 | 0.075556 | 0.30222 | 637.6176 | -255.047 | -38.2953 | 1228.2707 | 1258.2707 | 1093.2707 | 1393.2707 | 255.047 | 38.2953 | 0 | 0 | 401.2844 | 403.4975 | 2213.0219 | 1243.2707 | 14.7637 | 6.0036 | 37.6525 | 0.97824 | -0.095539 | 0 | 0 | 0 | 637.6169 | -255.0467 | -38.2953 | 255.0467 | 38.2953 | 0 | 1243.2707 | 1243.2707
34.5 | 401.3225 | 401.3225 | 403.5777 | 2255.2484 | 1266.9935 | 15.0454 | 42.6058 | 6.06 | 38.0052 | 0.97783 | -0.097348 | 0.076667 | 0.30667 | 646.8945 | -258.7578 | -38.8525 | 1251.9935 | 1281.9935 | 1116.9935 | 1416.9935 | 258.7578 | 38.8525 | 0 | 0 | 401.3225 | 403.5777 | 2255.2484 | 1266.9935 | 15.0454 | 6.06 | 38.0052 | 0.97783 | -0.097348 | 0 | 0 | 0 | 646.8938 | -258.7575 | -38.8525 | 258.7575 | 38.8525 | 0 | 1266.9935 | 1266.9935
35 | 401.3611 | 401.3611 | 403.6592 | 2298.0787 | 1291.0554 | 15.3311 | 43.0116 | 6.1167 | 38.3596 | 0.97742 | -0.099182 | 0.077778 | 0.31111 | 656.1672 | -262.4669 | -39.4094 | 1276.0554 | 1306.0554 | 1141.0554 | 1441.0554 | 262.4669 | 39.4094 | 0 | 0 | 401.3611 | 403.6592 | 2298.0787 | 1291.0554 | 15.3311 | 6.1167 | 38.3596 | 0.97742 | -0.099182 | 0 | 0 | 0 | 656.1664 | -262.4666 | -39.4094 | 262.4666 | 39.4094 | 0 | 1291.0554 | 1291.0554
35.5 | 401.4003 | 401.4003 | 403.7418 | 2341.5122 | 1315.4563 | 15.6209 | 43.4195 | 6.1737 | 38.7154 | 0.977 | -0.10104 | 0.078889 | 0.31556 | 665.4354 | -266.1742 | -39.9661 | 1300.4563 | 1330.4563 | 1165.4563 | 1465.4563 | 266.1742 | 39.9661 | 0 | 0 | 401.4003 | 403.7418 | 2341.5122 | 1315.4563 | 15.6209 | 6.1737 | 38.7154 | 0.977 | -0.10104 | 0 | 0 | 0 | 665.4347 | -266.1739 | -39.966 | 266.1739 | 39.966 | 0 | 1315.4563 | 1315.4563
36 | 401.44 | 401.44 | 403.8255 | 2385.5485 | 1340.1958 | 15.9147 | 43.8292 | 6.2309 | 39.0726 | 0.97658 | -0.10293 | 0.08 | 0.32 | 674.6993 | -269.8797 | -40.5225 | 1325.1958 | 1355.1958 | 1190.1958 | 1490.1958 | 269.8797 | 40.5225 | 0 | 0 | 401.44 | 403.8255 | 2385.5485 | 1340.1958 | 15.9147 | 6.2309 | 39.0726 | 0.97658 | -0.10293 | 0 | 0 | 0 | 674.6985 | -269.8794 | -40.5224 | 269.8794 | 40.5224 | 0 | 1340.1958 | 1340.1958
36.5 | 401.4803 | 401.4803 | 403.9105 | 2430.1869 | 1365.2735 | 16.2125 | 44.2408 | 6.2883 | 39.4313 | 0.97615 | -0.10484 | 0.081111 | 0.32444 | 683.9586 | -273.5834 | -41.0786 | 1350.2735 | 1380.2735 | 1215.2735 | 1515.2735 | 273.5834 | 41.0786 | 0 | 0 | 401.4803 | 403.9105 | 2430.1869 | 1365.2735 | 16.2125 | 6.2883 | 39.4313 | 0.97615 | -0.10484 | 0 | 0 | 0 | 683.9579 | -273.5831 | -41.0786 | 273.5831 | 41.0786 | 0 | 1365.2735 | 1365.2735
37 | 401.5211 | 401.5211 | 403.9965 | 2475.4268 | 1390.6892 | 16.5143 | 44.6542 | 6.3459 | 39.7912 | 0.97571 | -0.10677 | 0.082222 | 0.32889 | 693.2134 | -277.2854 | -41.6344 | 1375.6892 | 1405.6892 | 1240.6892 | 1540.6892 | 277.2854 | 41.6344 | 0 | 0 | 401.5211 | 403.9965 | 2475.4268 | 1390.6892 | 16.5143 | 6.3459 | 39.7912 | 0.97571 | -0.10677 | 0 | 0 | 0 | 693.2127 | -277.2851 | -41.6344 | 277.2851 | 41.6344 | 0 | 1390.6892 | 1390.6892
37.5 | 401.5625 | 401.5625 | 404.0838 | 2521.2678 | 1416.4426 | 16.8201 | 45.0694 | 6.4038 | 40.1525 | 0.97527 | -0.10873 | 0.083333 | 0.33333 | 702.4637 | -280.9855 | -42.19 | 1401.4426 | 1431.4426 | 1266.4426 | 1566.4426 | 280.9855 | 42.19 | 0 | 0 | 401.5625 | 404.0838 | 2521.2678 | 1416.4426 | 16.8201 | 6.4038 | 40.1525 | 0.97527 | -0.10873 | 0 | 0 | 0 | 702.4629 | -280.9852 | -42.19 | 280.9852 | 42.19 | 0 | 1416.4426 | 1416.4426
38 | 401.6044 | 401.6044 | 404.1722 | 2567.7092 | 1442.5333 | 17.1299 | 45.4863 | 6.4619 | 40.515 | 0.97483 | -0.11072 | 0.084444 | 0.33778 | 711.7092 | -284.6837 | -42.7453 | 1427.5333 | 1457.5333 | 1292.5333 | 1592.5333 | 284.6837 | 42.7453 | 0 | 0 | 401.6044 | 404.1722 | 2567.7092 | 1442.5333 | 17.1299 | 6.4619 | 40.515 | 0.97483 | -0.11072 | 0 | 0 | 0 | 711.7085 | -284.6834 | -42.7453 | 284.6834 | 42.7453 | 0 | 1442.5333 | 1442.5333
38.5 | 401.6469 | 401.6469 | 404.2617 | 2614.7505 | 1468.9609 | 17.4437 | 45.9048 | 6.5201 | 40.8788 | 0.97438 | -0.11273 | 0.085556 | 0.34222 | 720.9501 | -288.38 | -43.3003 | 1453.9609 | 1483.9609 | 1318.9609 | 1618.9609 | 288.38 | 43.3003 | 0 | 0 | 401.6469 | 404.2617 | 2614.7505 | 1468.9609 | 17.4437 | 6.5201 | 40.8788 | 0.97438 | -0.11273 | 0 | 0 | 0 | 720.9493 | -288.3797 | -43.3003 | 288.3797 | 43.3003 | 0 | 1468.9609 | 1468.9609
39 | 401.69 | 401.69 | 404.3524 | 2662.391 | 1495.7253 | 17.7616 | 46.3249 | 6.5786 | 41.2437 | 0.97392 | -0.11476 | 0.086667 | 0.34667 | 730.1862 | -292.0745 | -43.855 | 1480.7253 | 1510.7253 | 1345.7253 | 1645.7253 | 292.0745 | 43.855 | 0 | 0 | 401.69 | 404.3524 | 2662.391 | 1495.7253 | 17.7616 | 6.5786 | 41.2437 | 0.97392 | -0.11476 | 0 | 0 | 0 | 730.1854 | -292.0742 | -43.855 | 292.0742 | 43.855 | 0 | 1495.7253 | 1495.7253
39.5 | 401.7336 | 401.7336 | 404.4442 | 2710.6302 | 1522.8259 | 18.0834 | 46.7467 | 6.6372 | 41.6097 | 0.97346 | -0.11682 | 0.087778 | 0.35111 | 739.4175 | -295.767 | -44.4095 | 1507.8259 | 1537.8259 | 1372.8259 | 1672.8259 | 295.767 | 44.4095 | 0 | 0 | 401.7336 | 404.4442 | 2710.6302 | 1522.8259 | 18.0834 | 6.6372 | 41.6097 | 0.97346 | -0.11682 | 0 | 0 | 0 | 739.4166 | -295.7667 | -44.4094 | 295.7667 | 44.4094 | 0 | 1522.8259 | 1522.8259
40 | 401.7778 | 401.7778 | 404.5372 | 2759.4674 | 1550.2626 | 18.4092 | 47.1699 | 6.696 | 41.9768 | 0.97299 | -0.1189 | 0.088889 | 0.35556 | 748.6439 | -299.4575 | -44.9636 | 1535.2626 | 1565.2626 | 1400.2626 | 1700.2626 | 299.4575 | 44.9636 | 0 | 0 | 401.7778 | 404.5372 | 2759.4674 | 1550.2626 | 18.4092 | 6.696 | 41.9768 | 0.97299 | -0.1189 | 0 | 0 | 0 | 748.643 | -299.4572 | -44.9635 | 299.4572 | 44.9635 | 0 | 1550.2626 | 1550.2626
40.5 | 401.8225 | 401.8225 | 404.6314 | 2808.902 | 1578.0348 | 18.739 | 47.5946 | 6.755 | 42.3449 | 0.97252 | -0.12101 | 0.09 | 0.36 | 757.8653 | -303.1461 | -45.5174 | 1563.0348 | 1593.0348 | 1428.0348 | 1728.0348 | 303.1461 | 45.5174 | 0 | 0 | 401.8225 | 404.6314 | 2808.902 | 1578.0348 | 18.739 | 6.755 | 42.3449 | 0.97252 | -0.12101 | 0 | 0 | 0 | 757.8645 | -303.1458 | -45.5174 | 303.1458 | 45.5174 | 0 | 1578.0348 | 1578.0348
41 | 401.8678 | 401.8678 | 404.7267 | 2858.9335 | 1606.1424 | 19.0728 | 48.0208 | 6.8142 | 42.714 | 0.97204 | -0.12315 | 0.091111 | 0.36444 | 767.0818 | -306.8327 | -46.071 | 1591.1424 | 1621.1424 | 1456.1424 | 1756.1424 | 306.8327 | 46.071 | 0 | 0 | 401.8678 | 404.7267 | 2858.9335 | 1606.1424 | 19.0728 | 6.8142 | 42.714 | 0.97204 | -0.12315 | 0 | 0 | 0 | 767.0809 | -306.8324 | -46.0709 | 306.8324 | 46.0709 | 0 | 1606.1424 | 1606.1424
41.5 | 401.9136 | 401.9136 | 404.8232 | 2909.5611 | 1634.5849 | 19.4105 | 48.4484 | 6.8735 | 43.0841 | 0.97156 | -0.12531 | 0.092222 | 0.36889 | 776.2932 | -310.5173 | -46.6242 | 1619.5849 | 1649.5849 | 1484.5849 | 1784.5849 | 310.5173 | 46.6242 | 0 | 0 | 401.9136 | 404.8232 | 2909.5611 | 1634.5849 | 19.4105 | 6.8735 | 43.0841 | 0.97156 | -0.12531 | 0 | 0 | 0 | 776.2923 | -310.5169 | -46.6242 | 310.5169 | 46.6242 | 0 | 1634.5849 | 1634.5849
42 | 401.96 | 401.96 | 404.9208 | 2960.7844 | 1663.362 | 19.7522 | 48.8774 | 6.933 | 43.4551 | 0.97107 | -0.12749 | 0.093333 | 0.37333 | 785.4995 | -314.1998 | -47.1771 | 1648.362 | 1678.362 | 1513.362 | 1813.362 | 314.1998 | 47.1771 | 0 | 0 | 401.96 | 404.9208 | 2960.7844 | 1663.362 | 19.7522 | 6.933 | 43.4551 | 0.97107 | -0.12749 | 0 | 0 | 0 | 785.4986 | -314.1994 | -47.1771 | 314.1994 | 47.1771 | 0 | 1663.362 | 1663.362
42.5 | 402.0069 | 402.0069 | 405.0195 | 3012.6025 | 1692.4733 | 20.0979 | 49.3077 | 6.9926 | 43.827 | 0.97058 | -0.1297 | 0.094444 | 0.37778 | 794.7006 | -317.8803 | -47.7298 | 1677.4733 | 1707.4733 | 1542.4733 | 1842.4733 | 317.8803 | 47.7298 | 0 | 0 | 402.0069 | 405.0195 | 3012.6025 | 1692.4733 | 20.0979 | 6.9926 | 43.827 | 0.97058 | -0.1297 | 0 | 0 | 0 | 794.6998 | -317.8799 | -47.7297 | 317.8799 | 47.7297 | 0 | 1692.4733 | 1692.4733
43 | 402.0544 | 402.0544 | 405.1195 | 3065.0148 | 1721.9185 | 20.4476 | 49.7393 | 7.0524 | 44.1997 | 0.97008 | -0.13193 | 0.095556 | 0.38222 | 803.8966 | -321.5586 | -48.2821 | 1706.9185 | 1736.9185 | 1571.9185 | 1871.9185 | 321.5586 | 48.2821 | 0 | 0 | 402.0544 | 405.1195 | 3065.0148 | 1721.9185 | 20.4476 | 7.0524 | 44.1997 | 0.97008 | -0.13193 | 0 | 0 | 0 | 803.8957 | -321.5583 | -48.282 | 321.5583 | 48.282 | 0 | 1721.9185 | 1721.9185
43.5 | 402.1025 | 402.1025 | 405.2205 | 3118.0208 | 1751.6971 | 20.8012 | 50.1722 | 7.1123 | 44.5732 | 0.96957 | -0.13419 | 0.096667 | 0.38667 | 813.0872 | -325.2349 | -48.8341 | 1736.6971 | 1766.6971 | 1601.6971 | 1901.6971 | 325.2349 | 48.8341 | 0 | 0 | 402.1025 | 405.2205 | 3118.0208 | 1751.6971 | 20.8012 | 7.1123 | 44.5732 | 0.96957 | -0.13419 | 0 | 0 | 0 | 813.0863 | -325.2345 | -48.834 | 325.2345 | 48.834 | 0 | 1751.6971 | 1751.6971
44 | 402.1511 | 402.1511 | 405.3227 | 3171.6198 | 1781.8089 | 21.1588 | 50.6063 | 7.1723 | 44.9476 | 0.96907 | -0.13647 | 0.097778 | 0.39111 | 822.2726 | -328.909 | -49.3857 | 1766.8089 | 1796.8089 | 1631.8089 | 1931.8089 | 328.909 | 49.3857 | 0 | 0 | 402.1511 | 405.3227 | 3171.6198 | 1781.8089 | 21.1588 | 7.1723 | 44.9476 | 0.96907 | -0.13647 | 0 | 0 | 0 | 822.2717 | -328.9087 | -49.3857 | 328.9087 | 49.3857 | 0 | 1781.8089 | 1781.8089
44.5 | 402.2003 | 402.2003 | 405.4261 | 3225.811 | 1812.2534 | 21.5203 | 51.0416 | 7.2325 | 45.3227 | 0.96855 | -0.13877 | 0.098889 | 0.39556 | 831.4525 | -332.581 | -49.9371 | 1797.2534 | 1827.2534 | 1662.2534 | 1962.2534 | 332.581 | 49.9371 | 0 | 0 | 402.2003 | 405.4261 | 3225.811 | 1812.2534 | 21.5203 | 7.2325 | 45.3227 | 0.96855 | -0.13877 | 0 | 0 | 0 | 831.4516 | -332.5807 | -49.937 | 332.5807 | 49.937 | 0 | 1812.2534 | 1812.2534
45 | 402.25 | 402.25 | 405.5306 | 3280.5938 | 1843.0302 | 21.8858 | 51.4782 | 7.2928 | 45.6985 | 0.96803 | -0.1411 | 0.1 | 0.4 | 840.6271 | -336.2508 | -50.4881 | 1828.0302 | 1858.0302 | 1693.0302 | 1993.0302 | 336.2508 | 50.4881 | 0 | 0 | 402.25 | 405.5306 | 3280.5938 | 1843.0302 | 21.8858 | 7.2928 | 45.6985 | 0.96803 | -0.1411 | 0 | 0 | 0 | 840.6262 | -336.2505 | -50.4881 | 336.2505 | 50.4881 | 0 | 1843.0302 | 1843.0302
45.5 | 402.3003 | 402.3003 | 405.6362 | 3335.9675 | 1874.1391 | 22.2552 | 51.9158 | 7.3532 | 46.075 | 0.96751 | -0.14346 | 0.10111 | 0.40444 | 849.7961 | -339.9185 | -51.0388 | 1859.1391 | 1889.1391 | 1724.1391 | 2024.1391 | 339.9185 | 51.0388 | 0 | 0 | 402.3003 | 405.6362 | 3335.9675 | 1874.1391 | 22.2552 | 7.3532 | 46.075 | 0.96751 | -0.14346 | 0 | 0 | 0 | 849.7952 | -339.9181 | -51.0388 | 339.9181 | 51.0388 | 0 | 1874.1391 | 1874.1391
46 | 402.3511 | 402.3511 | 405.743 | 3391.9315 | 1905.5795 | 22.6285 | 52.3546 | 7.4138 | 46.4522 | 0.96698 | -0.14584 | 0.10222 | 0.40889 | 858.9596 | -343.5839 | -51.5892 | 1890.5795 | 1920.5795 | 1755.5795 | 2055.5795 | 343.5839 | 51.5892 | 0 | 0 | 402.3511 | 405.743 | 3391.9315 | 1905.5795 | 22.6285 | 7.4138 | 46.4522 | 0.96698 | -0.14584 | 0 | 0 | 0 | 858.9587 | -343.5835 | -51.5891 | 343.5835 | 51.5891 | 0 | 1905.5795 | 1905.5795
46.5 | 402.4025 | 402.4025 | 405.851 | 3448.485 | 1937.3511 | 23.0058 | 52.7944 | 7.4744 | 46.83 | 0.96644 | -0.14824 | 0.10333 | 0.41333 | 868.1176 | -347.247 | -52.1392 | 1922.3511 | 1952.3511 | 1787.3511 | 2087.3511 | 347.247 | 52.1392 | 0 | 0 | 402.4025 | 405.851 | 3448.485 | 1937.3511 | 23.0058 | 7.4744 | 46.83 | 0.96644 | -0.14824 | 0 | 0 | 0 | 868.1166 | -347.2466 | -52.1391 | 347.2466 | 52.1391 | 0 | 1937.3511 | 1937.3511
47 | 402.4544 | 402.4544 | 405.9601 | 3505.6273 | 1969.4535 | 23.387 | 53.2353 | 7.5351 | 47.2084 | 0.9659 | -0.15066 | 0.10444 | 0.41778 | 877.2698 | -350.9079 | -52.6889 | 1954.4535 | 1984.4535 | 1819.4535 | 2119.4535 | 350.9079 | 52.6889 | 0 | 0 | 402.4544 | 405.9601 | 3505.6273 | 1969.4535 | 23.387 | 7.5351 | 47.2084 | 0.9659 | -0.15066 | 0 | 0 | 0 | 877.2689 | -350.9076 | -52.6888 | 350.9076 | 52.6888 | 0 | 1969.4535 | 1969.4535
47.5 | 402.5069 | 402.5069 | 406.0703 | 3563.3578 | 2001.8864 | 23.7722 | 53.6773 | 7.596 | 47.5874 | 0.96536 | -0.15311 | 0.10556 | 0.42222 | 886.4164 | -354.5666 | -53.2382 | 1986.8864 | 2016.8864 | 1851.8864 | 2151.8864 | 354.5666 | 53.2382 | 0 | 0 | 402.5069 | 406.0703 | 3563.3578 | 2001.8864 | 23.7722 | 7.596 | 47.5874 | 0.96536 | -0.15311 | 0 | 0 | 0 | 886.4154 | -354.5662 | -53.2382 | 354.5662 | 53.2382 | 0 | 2001.8864 | 2001.8864
48 | 402.56 | 402.56 | 406.1817 | 3621.6756 | 2034.6492 | 24.1612 | 54.1202 | 7.6569 | 47.9669 | 0.96481 | -0.15559 | 0.10667 | 0.42667 | 895.5572 | -358.2229 | -53.7872 | 2019.6492 | 2049.6492 | 1884.6492 | 2184.6492 | 358.2229 | 53.7872 | 0 | 0 | 402.56 | 406.1817 | 3621.6756 | 2034.6492 | 24.1612 | 7.6569 | 47.9669 | 0.96481 | -0.15559 | 0 | 0 | 0 | 895.5563 | -358.2225 | -53.7872 | 358.2225 | 53.7872 | 0 | 2034.6492 | 2034.6492
48.5 | 402.6136 | 402.6136 | 406.2942 | 3680.5801 | 2067.7417 | 24.5542 | 54.5642 | 7.718 | 48.347 | 0.96425 | -0.15809 | 0.10778 | 0.43111 | 904.6922 | -361.8769 | -54.3359 | 2052.7417 | 2082.7417 | 1917.7417 | 2217.7417 | 361.8769 | 54.3359 | 0 | 0 | 402.6136 | 406.2942 | 3680.5801 | 2067.7417 | 24.5542 | 7.718 | 48.347 | 0.96425 | -0.15809 | 0 | 0 | 0 | 904.6913 | -361.8765 | -54.3358 | 361.8765 | 54.3358 | 0 | 2067.7417 | 2067.7417
49 | 402.6678 | 402.6678 | 406.4078 | 3740.0706 | 2101.1633 | 24.9511 | 55.0091 | 7.7791 | 48.7276 | 0.96369 | -0.16061 | 0.10889 | 0.43556 | 913.8214 | -365.5286 | -54.8842 | 2086.1633 | 2116.1633 | 1951.1633 | 2251.1633 | 365.5286 | 54.8842 | 0 | 0 | 402.6678 | 406.4078 | 3740.0706 | 2101.1633 | 24.9511 | 7.7791 | 48.7276 | 0.96369 | -0.16061 | 0 | 0 | 0 | 913.8204 | -365.5282 | -54.8841 | 365.5282 | 54.8841 | 0 | 2101.1633 | 2101.1633
49.5 | 402.7225 | 402.7225 | 406.5226 | 3800.1464 | 2134.9137 | 25.3518 | 55.4549 | 7.8403 | 49.1086 | 0.96313 | -0.16315 | 0.11 | 0.44 | 922.9446 | -369.1779 | -55.4321 | 2119.9137 | 2149.9137 | 1984.9137 | 2284.9137 | 369.1779 | 55.4321 | 0 | 0 | 402.7225 | 406.5226 | 3800.1464 | 2134.9137 | 25.3518 | 7.8403 | 49.1086 | 0.96313 | -0.16315 | 0 | 0 | 0 | 922.9437 | -369.1775 | -55.4321 | 369.1775 | 55.4321 | 0 | 2134.9137 | 2134.9137
50 | 402.7778 | 402.7778 | 406.6386 | 3860.8066 | 2168.9924 | 25.7565 | 55.9017 | 7.9016 | 49.4902 | 0.96256 | -0.16572 | 0.11111 | 0.44444 | 932.0619 | -372.8248 | -55.9797 | 2153.9924 | 2183.9924 | 2018.9924 | 2318.9924 | 372.8248 | 55.9797 | 0 | 0 | 402.7778 | 406.6386 | 3860.8066 | 2168.9924 | 25.7565 | 7.9016 | 49.4902 | 0.96256 | -0.16572 | 0 | 0 | 0 | 932.0609 | -372.8244 | -55.9796 | 372.8244 | 55.9796 | 0 | 2168.9924 | 2168.9924
50.5 | 402.8336 | 402.8336 | 406.7557 | 3922.0505 | 2203.3991 | 26.1651 | 56.3494 | 7.963 | 49.8721 | 0.96199 | -0.16832 | 0.11222 | 0.44889 | 941.1732 | -376.4693 | -56.5269 | 2188.3991 | 2218.3991 | 2053.3991 | 2353.3991 | 376.4693 | 56.5269 | 0 | 0 | 402.8336 | 406.7557 | 3922.0505 | 2203.3991 | 26.1651 | 7.963 | 49.8721 | 0.96199 | -0.16832 | 0 | 0 | 0 | 941.1722 | -376.4689 | -56.5269 | 376.4689 | 56.5269 | 0 | 2203.3991 | 2203.3991
51 | 402.89 | 402.89 | 406.8739 | 3983.8774 | 2238.1334 | 26.5776 | 56.7979 | 8.0245 | 50.2545 | 0.96141 | -0.17093 | 0.11333 | 0.45333 | 950.2784 | -380.1114 | -57.0738 | 2223.1334 | 2253.1334 | 2088.1334 | 2388.1334 | 380.1114 | 57.0738 | 0 | 0 | 402.89 | 406.8739 | 3983.8774 | 2238.1334 | 26.5776 | 8.0245 | 50.2545 | 0.96141 | -0.17093 | 0 | 0 | 0 | 950.2774 | -380.111 | -57.0737 | 380.111 | 57.0737 | 0 | 2238.1334 | 2238.1334
51.5 | 402.9469 | 402.9469 | 406.9932 | 4046.2865 | 2273.1947 | 26.9939 | 57.2473 | 8.086 | 50.6372 | 0.96082 | -0.17357 | 0.11444 | 0.45778 | 959.3775 | -383.751 | -57.6203 | 2258.1947 | 2288.1947 | 2123.1947 | 2423.1947 | 383.751 | 57.6203 | 0 | 0 | 402.9469 | 406.9932 | 4046.2865 | 2273.1947 | 26.9939 | 8.086 | 50.6372 | 0.96082 | -0.17357 | 0 | 0 | 0 | 959.3765 | -383.7506 | -57.6202 | 383.7506 | 57.6202 | 0 | 2273.1947 | 2273.1947
52 | 403.0044 | 403.0044 | 407.1137 | 4109.2771 | 2308.5826 | 27.4141 | 57.6975 | 8.1476 | 51.0204 | 0.96023 | -0.17624 | 0.11556 | 0.46222 | 968.4705 | -387.3882 | -58.1664 | 2293.5826 | 2323.5826 | 2158.5826 | 2458.5826 | 387.3882 | 58.1664 | 0 | 0 | 403.0044 | 407.1137 | 4109.2771 | 2308.5826 | 27.4141 | 8.1476 | 51.0204 | 0.96023 | -0.17624 | 0 | 0 | 0 | 968.4694 | -387.3878 | -58.1663 | 387.3878 | 58.1663 | 0 | 2308.5826 | 2308.5826
52.5 | 403.0625 | 403.0625 | 407.2353 | 4172.8483 | 2344.2968 | 27.8382 | 58.1485 | 8.2092 | 51.4039 | 0.95964 | -0.17892 | 0.11667 | 0.46667 | 977.5572 | -391.0229 | -58.7121 | 2329.2968 | 2359.2968 | 2194.2968 | 2494.2968 | 391.0229 | 58.7121 | 0 | 0 | 403.0625 | 407.2353 | 4172.8483 | 2344.2968 | 27.8382 | 8.2092 | 51.4039 | 0.95964 | -0.17892 | 0 | 0 | 0 | 977.5561 | -391.0224 | -58.7121 | 391.0224 | 58.7121 | 0 | 2344.2968 | 2344.2968
53 | 403.1211 | 403.1211 | 407.3581 | 4236.9994 | 2380.3368 | 28.2662 | 58.6003 | 8.271 | 51.7877 | 0.95904 | -0.18163 | 0.11778 | 0.47111 | 986.6376 | -394.655 | -59.2575 | 2365.3368 | 2395.3368 | 2230.3368 | 2530.3368 | 394.655 | 59.2575 | 0 | 0 | 403.1211 | 407.3581 | 4236.9994 | 2380.3368 | 28.2662 | 8.271 | 51.7877 | 0.95904 | -0.18163 | 0 | 0 | 0 | 986.6366 | -394.6546 | -59.2575 | 394.6546 | 59.2575 | 0 | 2380.3368 | 2380.3368
53.5 | 403.1803 | 403.1803 | 407.482 | 4301.7297 | 2416.7021 | 28.6981 | 59.0529 | 8.3327 | 52.1718 | 0.95844 | -0.18437 | 0.11889 | 0.47556 | 995.7117 | -398.2847 | -59.8025 | 2401.7021 | 2431.7021 | 2266.7021 | 2566.7021 | 398.2847 | 59.8025 | 0 | 0 | 403.1803 | 407.482 | 4301.7297 | 2416.7021 | 28.6981 | 8.3327 | 52.1718 | 0.95844 | -0.18437 | 0 | 0 | 0 | 995.7107 | -398.2843 | -59.8024 | 398.2843 | 59.8024 | 0 | 2416.7021 | 2416.7021
54 | 403.24 | 403.24 | 407.607 | 4367.0382 | 2453.3923 | 29.1337 | 59.5063 | 8.3946 | 52.5562 | 0.95783 | -0.18712 | 0.12 | 0.48 | 1004.7795 | -401.9118 | -60.3471 | 2438.3923 | 2468.3923 | 2303.3923 | 2603.3923 | 401.9118 | 60.3471 | 0 | 0 | 403.24 | 407.607 | 4367.0382 | 2453.3923 | 29.1337 | 8.3946 | 52.5562 | 0.95783 | -0.18712 | 0 | 0 | 0 | 1004.7784 | -401.9114 | -60.3471 | 401.9114 | 60.3471 | 0 | 2453.3923 | 2453.3923
54.5 | 403.3003 | 403.3003 | 407.7332 | 4432.9243 | 2490.4069 | 29.5733 | 59.9604 | 8.4565 | 52.9409 | 0.95722 | -0.1899 | 0.12111 | 0.48444 | 1013.8409 | -405.5363 | -60.8913 | 2475.4069 | 2505.4069 | 2340.4069 | 2640.4069 | 405.5363 | 60.8913 | 0 | 0 | 403.3003 | 407.7332 | 4432.9243 | 2490.4069 | 29.5733 | 8.4565 | 52.9409 | 0.95722 | -0.1899 | 0 | 0 | 0 | 1013.8398 | -405.5359 | -60.8913 | 405.5359 | 60.8913 | 0 | 2490.4069 | 2490.4069
55 | 403.3611 | 403.3611 | 407.8605 | 4499.387 | 2527.7455 | 30.0167 | 60.4152 | 8.5184 | 53.3258 | 0.9566 | -0.1927 | 0.12222 | 0.48889 | 1022.8957 | -409.1583 | -61.4352 | 2512.7455 | 2542.7455 | 2377.7455 | 2677.7455 | 409.1583 | 61.4352 | 0 | 0 | 403.3611 | 407.8605 | 4499.387 | 2527.7455 | 30.0167 | 8.5184 | 53.3258 | 0.9566 | -0.1927 | 0 | 0 | 0 | 1022.8947 | -409.1579 | -61.4351 | 409.1579 | 61.4351 | 0 | 2527.7455 | 2527.7455
55.5 | 403.4225 | 403.4225 | 407.9889 | 4566.4257 | 2565.4077 | 30.4639 | 60.8708 | 8.5804 | 53.711 | 0.95598 | -0.19553 | 0.12333 | 0.49333 | 1031.9441 | -412.7776 | -61.9786 | 2550.4077 | 2580.4077 | 2415.4077 | 2715.4077 | 412.7776 | 61.9786 | 0 | 0 | 403.4225 | 407.9889 | 4566.4257 | 2565.4077 | 30.4639 | 8.5804 | 53.711 | 0.95598 | -0.19553 | 0 | 0 | 0 | 1031.943 | -412.7772 | -61.9786 | 412.7772 | 61.9786 | 0 | 2565.4077 | 2565.4077
56 | 403.4844 | 403.4844 | 408.1185 | 4634.0395 | 2603.393 | 30.915 | 61.327 | 8.6424 | 54.0963 | 0.95535 | -0.19838 | 0.12444 | 0.49778 | 1040.9859 | -416.3944 | -62.5217 | 2588.393 | 2618.393 | 2453.393 | 2753.393 | 416.3944 | 62.5217 | 0 | 0 | 403.4844 | 408.1185 | 4634.0395 | 2603.393 | 30.915 | 8.6424 | 54.0963 | 0.95535 | -0.19838 | 0 | 0 | 0 | 1040.9848 | -416.3939 | -62.5216 | 416.3939 | 62.5216 | 0 | 2603.393 | 2603.393
56.5 | 403.5469 | 403.5469 | 408.2492 | 4702.2275 | 2641.7008 | 31.3699 | 61.7839 | 8.7045 | 54.4819 | 0.95472 | -0.20125 | 0.12556 | 0.50222 | 1050.0211 | -420.0084 | -63.0643 | 2626.7008 | 2656.7008 | 2491.7008 | 2791.7008 | 420.0084 | 63.0643 | 0 | 0 | 403.5469 | 408.2492 | 4702.2275 | 2641.7008 | 31.3699 | 8.7045 | 54.4819 | 0.95472 | -0.20125 | 0 | 0 | 0 | 1050.02 | -420.008 | -63.0643 | 420.008 | 63.0643 | 0 | 2641.7008 | 2641.7008
57 | 403.61 | 403.61 | 408.381 | 4770.9889 | 2680.3308 | 31.8286 | 62.2415 | 8.7666 | 54.8677 | 0.95408 | -0.20414 | 0.12667 | 0.50667 | 1059.0496 | -423.6199 | -63.6066 | 2665.3308 | 2695.3308 | 2530.3308 | 2830.3308 | 423.6199 | 63.6066 | 0 | 0 | 403.61 | 408.381 | 4770.9889 | 2680.3308 | 31.8286 | 8.7666 | 54.8677 | 0.95408 | -0.20414 | 0 | 0 | 0 | 1059.0485 | -423.6194 | -63.6065 | 423.6194 | 63.6065 | 0 | 2680.3308 | 2680.3308
57.5 | 403.6736 | 403.6736 | 408.5139 | 4840.3229 | 2719.2825 | 32.2912 | 62.6997 | 8.8288 | 55.2536 | 0.95344 | -0.20706 | 0.12778 | 0.51111 | 1068.0714 | -427.2286 | -64.1484 | 2704.2825 | 2734.2825 | 2569.2825 | 2869.2825 | 427.2286 | 64.1484 | 0 | 0 | 403.6736 | 408.5139 | 4840.3229 | 2719.2825 | 32.2912 | 8.8288 | 55.2536 | 0.95344 | -0.20706 | 0 | 0 | 0 | 1068.0703 | -427.2281 | -64.1484 | 427.2281 | 64.1484 | 0 | 2719.2825 | 2719.2825
58 | 403.7378 | 403.7378 | 408.648 | 4910.2287 | 2758.5555 | 32.7575 | 63.1585 | 8.891 | 55.6397 | 0.9528 | -0.21 | 0.12889 | 0.51556 | 1077.0865 | -430.8346 | -64.6899 | 2743.5555 | 2773.5555 | 2608.5555 | 2908.5555 | 430.8346 | 64.6899 | 0 | 0 | 403.7378 | 408.648 | 4910.2287 | 2758.5555 | 32.7575 | 8.891 | 55.6397 | 0.9528 | -0.21 | 0 | 0 | 0 | 1077.0854 | -430.8341 | -64.6898 | 430.8341 | 64.6898 | 0 | 2758.5555 | 2758.5555
58.5 | 403.8025 | 403.8025 | 408.7832 | 4980.7054 | 2798.1491 | 33.2277 | 63.618 | 8.9532 | 56.026 | 0.95215 | -0.21296 | 0.13 | 0.52 | 1086.0948 | -434.4379 | -65.2309 | 2783.1491 | 2813.1491 | 2648.1491 | 2948.1491 | 434.4379 | 65.2309 | 0 | 0 | 403.8025 | 408.7832 | 4980.7054 | 2798.1491 | 33.2277 | 8.9532 | 56.026 | 0.95215 | -0.21296 | 0 | 0 | 0 | 1086.0936 | -434.4374 | -65.2308 | 434.4374 | 65.2308 | 0 | 2798.1491 | 2798.1491
59 | 403.8678 | 403.8678 | 408.9195 | 5051.7521 | 2838.063 | 33.7017 | 64.0781 | 9.0155 | 56.4123 | 0.95149 | -0.21595 | 0.13111 | 0.52444 | 1095.0962 | -438.0385 | -65.7715 | 2823.063 | 2853.063 | 2688.063 | 2988.063 | 438.0385 | 65.7715 | 0 | 0 | 403.8678 | 408.9195 | 5051.7521 | 2838.063 | 33.7017 | 9.0155 | 56.4123 | 0.95149 | -0.21595 | 0 | 0 | 0 | 1095.095 | -438.038 | -65.7715 | 438.038 | 65.7715 | 0 | 2838.063 | 2838.063
59.5 | 403.9336 | 403.9336 | 409.057 | 5123.368 | 2878.2966 | 34.1794 | 64.5387 | 9.0777 | 56.7988 | 0.95083 | -0.21895 | 0.13222 | 0.52889 | 1104.0907 | -441.6363 | -66.3118 | 2863.2966 | 2893.2966 | 2728.2966 | 3028.2966 | 441.6363 | 66.3118 | 0 | 0 | 403.9336 | 409.057 | 5123.368 | 2878.2966 | 34.1794 | 9.0777 | 56.7988 | 0.95083 | -0.21895 | 0 | 0 | 0 | 1104.0895 | -441.6358 | -66.3117 | 441.6358 | 66.3117 | 0 | 2878.2966 | 2878.2966
60 | 404 | 404 | 409.1956 | 5195.5523 | 2918.8496 | 34.661 | 65 | 9.1401 | 57.1854 | 0.95017 | -0.22198 | 0.13333 | 0.53333 | 1113.0782 | -445.2313 | -66.8515 | 2903.8496 | 2933.8496 | 2768.8496 | 3068.8496 | 445.2313 | 66.8515 | 0 | 0 | 404 | 409.1956 | 5195.5523 | 2918.8496 | 34.661 | 9.1401 | 57.1854 | 0.95017 | -0.22198 | 0 | 0 | 0 | 1108.585 | -443.434 | -66.5817 | 443.434 | 66.5817 | 0 | 2918.8496 | 2918.8496

## Chart_Data
x (km) | Constant-altitude flat-surface reading (m) | Parabolic flat-surface reading (m) | Parabolic with planet surface reading (m) | x (km) | Target topography preview height (m) | Nadir topography preview height (m) | x (km) | Planet surface height at target (m) | Satellite apparent surface reading (height-equivalent m) | x (km) | Flat VHF Doppler (Hz) | Topography-preview VHF Doppler (Hz) | Flat HF Doppler (Hz) | Topography-preview HF Doppler (Hz) | x (km) | Altitude rise above z0 (km) | x (km) | Constant-altitude flat-surface reading (m) | Parabolic flat-surface reading (m) | x (km) | Preview topographic off-nadir range (km) | Preview topographic range rate (m/s) | Preview VHF Doppler (Hz) | Preview HF Doppler (Hz)
-60 | 2947.662 | 2918.8496 | 2854.1612 | -60 | 119.4264 | 2.7643 | -60 | 119.4264 | 64.6884 | -60 | 445.2313 | 415.9129 | 66.8515 | 62.4494 | -60 | 4 | -60 | 2947.662 | 2918.8496 | -60 | 409.0776 | -1039.7823 | 415.9129 | 62.4494
-59.5 | 2906.2422 | 2878.2966 | 2827.9235 | -59.5 | 110.6961 | 19.6451 | -59.5 | 110.6961 | 50.3731 | -59.5 | 441.6363 | 431.5339 | 66.3118 | 64.7949 | -59.5 | 3.9336 | -59.5 | 2906.2422 | 2878.2966 | -59.5 | 408.9477 | -1078.8348 | 431.5339 | 64.7949
-59 | 2865.1616 | 2838.063 | 2779.8464 | -59 | 112.9922 | 7.9704 | -59 | 112.9922 | 58.2166 | -59 | 438.0385 | 475.5399 | 65.7715 | 71.4024 | -59 | 3.8678 | -59 | 2865.1616 | 2838.063 | -59 | 408.8079 | -1188.8497 | 475.5399 | 71.4024
-58.5 | 2824.4203 | 2798.1491 | 2735.7892 | -58.5 | 134.3858 | 21.7473 | -58.5 | 134.3858 | 62.3599 | -58.5 | 434.4379 | 445.6862 | 65.2309 | 66.9198 | -58.5 | 3.8025 | -58.5 | 2824.4203 | 2798.1491 | -58.5 | 408.6505 | -1114.2155 | 445.6862 | 66.9198
-58 | 2784.0186 | 2758.5555 | 2709.8142 | -58 | 120.0695 | 31.8669 | -58 | 120.0695 | 48.7413 | -58 | 430.8346 | 438.0458 | 64.6899 | 65.7726 | -58 | 3.7378 | -58 | 2784.0186 | 2758.5555 | -58 | 408.5294 | -1095.1144 | 438.0458 | 65.7726
-57.5 | 2743.9566 | 2719.2825 | 2661.6034 | -57.5 | 138.9015 | 34.5863 | -57.5 | 138.9015 | 57.6791 | -57.5 | 427.2286 | 454.8012 | 64.1484 | 68.2885 | -57.5 | 3.6736 | -57.5 | 2743.9566 | 2719.2825 | -57.5 | 408.3767 | -1137.003 | 454.8012 | 68.2885
-57 | 2704.2345 | 2680.3308 | 2635.1518 | -57 | 137.466 | 55.4409 | -57 | 137.466 | 45.179 | -57 | 423.6199 | 427.7327 | 63.6066 | 64.2241 | -57 | 3.61 | -57 | 2704.2345 | 2680.3308 | -57 | 408.2451 | -1069.3317 | 427.7327 | 64.2241
-56.5 | 2664.8524 | 2641.7008 | 2595.3523 | -56.5 | 141.4558 | 57.3256 | -56.5 | 141.4558 | 46.3485 | -56.5 | 420.0084 | 466.9798 | 63.0643 | 70.1171 | -56.5 | 3.5469 | -56.5 | 2664.8524 | 2641.7008 | -56.5 | 408.1093 | -1167.4496 | 466.9798 | 70.1171
-56 | 2625.8106 | 2603.393 | 2545.1585 | -56 | 167.1152 | 61.5596 | -56 | 167.1152 | 58.2345 | -56 | 416.3944 | 446.7227 | 62.5217 | 67.0755 | -56 | 3.4844 | -56 | 2625.8106 | 2603.393 | -56 | 407.9533 | -1116.8067 | 446.7227 | 67.0755
-55.5 | 2587.1092 | 2565.4077 | 2497.8319 | -55.5 | 160.5794 | 38.4966 | -55.5 | 160.5794 | 67.5758 | -55.5 | 412.7776 | 427.0959 | 61.9786 | 64.1285 | -55.5 | 3.4225 | -55.5 | 2587.1092 | 2565.4077 | -55.5 | 407.8301 | -1067.7399 | 427.0959 | 64.1285
-55 | 2548.7484 | 2527.7455 | 2456.0297 | -55 | 176.1098 | 46.512 | -55 | 176.1098 | 71.7158 | -55 | 409.1583 | 462.7794 | 61.4352 | 69.4864 | -55 | 3.3611 | -55 | 2548.7484 | 2527.7455 | -55 | 407.6863 | -1156.9485 | 462.7794 | 69.4864
-54.5 | 2510.7284 | 2490.4069 | 2410.3394 | -54.5 | 194.4095 | 49.7747 | -54.5 | 194.4095 | 80.0675 | -54.5 | 405.5363 | 437.7359 | 60.8913 | 65.7261 | -54.5 | 3.3003 | -54.5 | 2510.7284 | 2490.4069 | -54.5 | 407.5409 | -1094.3397 | 437.7359 | 65.7261
-54 | 2473.0493 | 2453.3923 | 2365.5409 | -54 | 196.3963 | 37.9157 | -54 | 196.3963 | 87.8514 | -54 | 401.9118 | 434.6774 | 60.3471 | 65.2669 | -54 | 3.24 | -54 | 2473.0493 | 2453.3923 | -54 | 407.4127 | -1086.6935 | 434.6774 | 65.2669
-53.5 | 2435.7113 | 2416.7021 | 2324.8661 | -53.5 | 215.045 | 49.3057 | -53.5 | 215.045 | 91.8359 | -53.5 | 398.2847 | 436.1965 | 59.8025 | 65.495 | -53.5 | 3.1803 | -53.5 | 2435.7113 | 2416.7021 | -53.5 | 407.2692 | -1090.4912 | 436.1965 | 65.495
-53 | 2398.7146 | 2380.3368 | 2288.75 | -53 | 220.2786 | 54.9618 | -53 | 220.2786 | 91.5868 | -53 | 394.655 | 416.0458 | 59.2575 | 62.4693 | -53 | 3.1211 | -53 | 2398.7146 | 2380.3368 | -53 | 407.1401 | -1040.1146 | 416.0458 | 62.4693
-52.5 | 2362.0593 | 2344.2968 | 2240.797 | -52.5 | 228.4857 | 41.9135 | -52.5 | 228.4857 | 103.4998 | -52.5 | 391.0229 | 424.3364 | 58.7121 | 63.7142 | -52.5 | 3.0625 | -52.5 | 2362.0593 | 2344.2968 | -52.5 | 407.0092 | -1060.8409 | 424.3364 | 63.7142
-52 | 2325.7457 | 2308.5826 | 2199.1454 | -52 | 241.2439 | 44.0092 | -52 | 241.2439 | 109.4372 | -52 | 387.3882 | 439.6318 | 58.1664 | 66.0108 | -52 | 3.0044 | -52 | 2325.7457 | 2308.5826 | -52 | 406.8749 | -1099.0796 | 439.6318 | 66.0108
-51.5 | 2289.7738 | 2273.1947 | 2146.0575 | -51.5 | 261.3961 | 32.4916 | -51.5 | 261.3961 | 127.1371 | -51.5 | 383.751 | 400.8566 | 57.6203 | 60.1887 | -51.5 | 2.9469 | -51.5 | 2289.7738 | 2273.1947 | -51.5 | 406.7344 | -1002.1415 | 400.8566 | 60.1887
-51 | 2254.1438 | 2238.1334 | 2119.9368 | -51 | 251.9673 | 39.1088 | -51 | 251.9673 | 118.1966 | -51 | 380.1114 | 361.7473 | 57.0738 | 54.3164 | -51 | 2.89 | -51 | 2254.1438 | 2238.1334 | -51 | 406.6244 | -904.3684 | 361.7473 | 54.3164
-50.5 | 2218.856 | 2203.3991 | 2091.4201 | -50.5 | 249.7279 | 47.9958 | -50.5 | 249.7279 | 111.979 | -50.5 | 376.4693 | 411.0542 | 56.5269 | 61.7199 | -50.5 | 2.8336 | -50.5 | 2218.856 | 2203.3991 | -50.5 | 406.5083 | -1027.6356 | 411.0542 | 61.7199
-50 | 2183.9104 | 2168.9924 | 2032.9924 | -50 | 273.715 | 29.0344 | -50 | 273.715 | 136.0001 | -50 | 372.8248 | 387.5078 | 55.9797 | 58.1844 | -50 | 2.7778 | -50 | 2183.9104 | 2168.9924 | -50 | 406.3675 | -968.7696 | 387.5078 | 58.1844
-49.5 | 2149.3072 | 2134.9137 | 2019.9749 | -49.5 | 258.9175 | 51.9046 | -49.5 | 258.9175 | 114.9388 | -49.5 | 369.1779 | 361.5023 | 55.4321 | 54.2796 | -49.5 | 2.7225 | -49.5 | 2149.3072 | 2134.9137 | -49.5 | 406.2662 | -903.7557 | 361.5023 | 54.2796
-49 | 2115.0466 | 2101.1633 | 1973.818 | -49 | 268.7928 | 39.643 | -49 | 268.7928 | 127.3452 | -49 | 365.5286 | 376.0567 | 54.8842 | 56.465 | -49 | 2.6678 | -49 | 2115.0466 | 2101.1633 | -49 | 406.1415 | -940.1416 | 376.0567 | 56.465
-48.5 | 2081.1288 | 2067.7417 | 1942.6031 | -48.5 | 265.4825 | 40.3294 | -48.5 | 265.4825 | 125.1385 | -48.5 | 361.8769 | 337.967 | 54.3359 | 50.7458 | -48.5 | 2.6136 | -48.5 | 2081.1288 | 2067.7417 | -48.5 | 406.0311 | -844.9175 | 337.967 | 50.7458
-48 | 2047.5538 | 2034.6492 | 1924.7071 | -48 | 253.637 | 55.6771 | -48 | 253.637 | 109.9422 | -48 | 358.2229 | 354.0172 | 53.7872 | 53.1557 | -48 | 2.56 | -48 | 2047.5538 | 2034.6492 | -48 | 405.9303 | -885.0431 | 354.0172 | 53.1557
-47.5 | 2014.3218 | 2001.8864 | 1885.8905 | -47.5 | 262.7548 | 53.975 | -47.5 | 262.7548 | 115.9959 | -47.5 | 354.5666 | 355.1209 | 53.2382 | 53.3215 | -47.5 | 2.5069 | -47.5 | 2014.3218 | 2001.8864 | -47.5 | 405.8099 | -887.8022 | 355.1209 | 53.3215
-47 | 1981.433 | 1969.4535 | 1862.4269 | -47 | 253.9148 | 61.2134 | -47 | 253.9148 | 107.0266 | -47 | 350.9079 | 336.7367 | 52.6889 | 50.5611 | -47 | 2.4544 | -47 | 1981.433 | 1969.4535 | -47 | 405.7084 | -841.8416 | 336.7367 | 50.5611
-46.5 | 1948.8876 | 1937.3511 | 1828.3281 | -46.5 | 253.7482 | 57.5298 | -46.5 | 253.7482 | 109.023 | -46.5 | 347.247 | 321.1636 | 52.1392 | 48.2228 | -46.5 | 2.4025 | -46.5 | 1948.8876 | 1937.3511 | -46.5 | 405.5994 | -802.909 | 321.1636 | 48.2228
-46 | 1916.6856 | 1905.5795 | 1801.1529 | -46 | 237.4047 | 49.5396 | -46 | 237.4047 | 104.4266 | -46 | 343.5839 | 306.0661 | 51.5892 | 45.9559 | -46 | 2.3511 | -46 | 1916.6856 | 1905.5795 | -46 | 405.5076 | -765.1653 | 306.0661 | 45.9559
-45.5 | 1884.8273 | 1874.1391 | 1766.6899 | -45.5 | 230.0353 | 36.8829 | -45.5 | 230.0353 | 107.4492 | -45.5 | 339.9185 | 294.6589 | 51.0388 | 44.2431 | -45.5 | 2.3003 | -45.5 | 1884.8273 | 1874.1391 | -45.5 | 405.4081 | -736.6471 | 294.6589 | 44.2431
-45 | 1853.3127 | 1843.0302 | 1752.8433 | -45 | 208.822 | 46.5992 | -45 | 208.822 | 90.1869 | -45 | 336.2508 | 291.3167 | 50.4881 | 43.7413 | -45 | 2.25 | -45 | 1853.3127 | 1843.0302 | -45 | 405.3235 | -728.2918 | 291.3167 | 43.7413
-44.5 | 1822.142 | 1812.2534 | 1715.5435 | -44.5 | 201.6642 | 27.9153 | -44.5 | 201.6642 | 96.7099 | -44.5 | 332.581 | 318.8498 | 49.9371 | 47.8753 | -44.5 | 2.2003 | -44.5 | 1822.142 | 1812.2534 | -44.5 | 405.226 | -797.1244 | 318.8498 | 47.8753
-44 | 1791.3155 | 1781.8089 | 1680.8399 | -44 | 200.1167 | 18.8254 | -44 | 200.1167 | 100.9689 | -44 | 328.909 | 343.5747 | 49.3857 | 51.5878 | -44 | 2.1511 | -44 | 1791.3155 | 1781.8089 | -44 | 405.1242 | -858.9368 | 343.5747 | 51.5878
-43.5 | 1760.8331 | 1751.6971 | 1646.8261 | -43.5 | 210.8484 | 22.5548 | -43.5 | 210.8484 | 104.871 | -43.5 | 325.2349 | 294.2609 | 48.8341 | 44.1833 | -43.5 | 2.1025 | -43.5 | 1760.8331 | 1751.6971 | -43.5 | 405.0113 | -735.6522 | 294.2609 | 44.1833
-43 | 1730.695 | 1721.9185 | 1623.3248 | -43 | 180.5582 | 3.6948 | -43 | 180.5582 | 98.5937 | -43 | 321.5586 | 275.401 | 48.2821 | 41.3515 | -43 | 2.0544 | -43 | 1730.695 | 1721.9185 | -43 | 404.9403 | -688.5024 | 275.401 | 41.3515
-42.5 | 1700.9014 | 1692.4733 | 1596.4625 | -42.5 | 181.7292 | 9.4775 | -42.5 | 181.7292 | 96.0108 | -42.5 | 317.8803 | 302.1815 | 47.7298 | 45.3726 | -42.5 | 2.0069 | -42.5 | 1700.9014 | 1692.4733 | -42.5 | 404.8392 | -755.4537 | 302.1815 | 45.3726
-42 | 1671.4524 | 1663.362 | 1563.3219 | -42 | 170.6282 | -8.6913 | -42 | 170.6282 | 100.0401 | -42 | 314.1998 | 297.8417 | 47.1771 | 44.721 | -42 | 1.96 | -42 | 1671.4524 | 1663.362 | -42 | 404.7514 | -744.6043 | 297.8417 | 44.721
-41.5 | 1642.3482 | 1634.5849 | 1530.121 | -41.5 | 171.3856 | -15.7926 | -41.5 | 171.3856 | 104.4639 | -41.5 | 310.5173 | 320.1773 | 46.6242 | 48.0747 | -41.5 | 1.9136 | -41.5 | 1642.3482 | 1634.5849 | -41.5 | 404.653 | -800.4433 | 320.1773 | 48.0747
-41 | 1613.5889 | 1606.1424 | 1497.5446 | -41 | 176.6662 | -17.8863 | -41 | 176.6662 | 108.5978 | -41 | 306.8327 | 338.4564 | 46.071 | 50.8193 | -41 | 1.8678 | -41 | 1613.5889 | 1606.1424 | -41 | 404.5513 | -846.141 | 338.4564 | 50.8193
-40.5 | 1585.1745 | 1578.0348 | 1462.8881 | -40.5 | 191.2465 | -15.043 | -40.5 | 191.2465 | 115.1468 | -40.5 | 303.1461 | 336.5839 | 45.5174 | 50.5381 | -40.5 | 1.8225 | -40.5 | 1585.1745 | 1578.0348 | -40.5 | 404.4415 | -841.4598 | 336.5839 | 50.5381
-40 | 1557.1053 | 1550.2626 | 1422.4265 | -40 | 197.6656 | -31.2317 | -40 | 197.6656 | 127.8361 | -40 | 299.4575 | 315.0025 | 44.9636 | 47.2977 | -40 | 1.7778 | -40 | 1557.1053 | 1550.2626 | -40 | 404.3409 | -787.5064 | 315.0025 | 47.2977
-39.5 | 1529.3814 | 1522.8259 | 1391.9971 | -39.5 | 200.9818 | -33.2412 | -39.5 | 200.9818 | 130.8288 | -39.5 | 295.767 | 274.9858 | 44.4095 | 41.2892 | -39.5 | 1.7336 | -39.5 | 1529.3814 | 1522.8259 | -39.5 | 404.2446 | -687.4645 | 274.9858 | 41.2892
-39 | 1502.0028 | 1495.7253 | 1374.7428 | -39 | 184.5442 | -32.0202 | -39 | 184.5442 | 120.9824 | -39 | 292.0745 | 309.0832 | 43.855 | 46.4089 | -39 | 1.69 | -39 | 1502.0028 | 1495.7253 | -39 | 404.1691 | -772.7079 | 309.0832 | 46.4089
-38.5 | 1474.9698 | 1468.9609 | 1331.5676 | -38.5 | 211.6343 | -34.2954 | -38.5 | 211.6343 | 137.3933 | -38.5 | 288.38 | 317.6887 | 43.3003 | 47.701 | -38.5 | 1.6469 | -38.5 | 1474.9698 | 1468.9609 | -38.5 | 404.0514 | -794.2218 | 317.6887 | 47.701
-38 | 1448.2825 | 1442.5333 | 1317.3625 | -38 | 202.9366 | -21.1574 | -38 | 202.9366 | 125.1708 | -38 | 284.6837 | 328.57 | 42.7453 | 49.3348 | -38 | 1.6044 | -38 | 1448.2825 | 1442.5333 | -38 | 403.9705 | -821.4249 | 328.57 | 49.3348
-37.5 | 1421.9408 | 1416.4426 | 1272.4048 | -37.5 | 239.1871 | -18.6934 | -37.5 | 239.1871 | 144.0378 | -37.5 | 280.9855 | 333.9355 | 42.19 | 50.1405 | -37.5 | 1.5625 | -37.5 | 1421.9408 | 1416.4426 | -37.5 | 403.8461 | -834.8389 | 333.9355 | 50.1405
-37 | 1395.9451 | 1390.6892 | 1244.2969 | -37 | 236.1887 | -25.8377 | -37 | 236.1887 | 146.3923 | -37 | 277.2854 | 318.1893 | 41.6344 | 47.7762 | -37 | 1.5211 | -37 | 1395.9451 | 1390.6892 | -37 | 403.7618 | -795.4732 | 318.1893 | 47.7762
-36.5 | 1370.2954 | 1365.2735 | 1205.2696 | -36.5 | 264.8536 | -21.548 | -36.5 | 264.8536 | 160.0039 | -36.5 | 273.5834 | 332.6074 | 41.0786 | 49.9411 | -36.5 | 1.4803 | -36.5 | 1370.2954 | 1365.2735 | -36.5 | 403.6472 | -831.5186 | 332.6074 | 49.9411
-36 | 1344.9918 | 1340.1958 | 1186.3095 | -36 | 273.2461 | -2.2867 | -36 | 273.2461 | 153.8862 | -36 | 269.8797 | 301.943 | 40.5225 | 45.3368 | -36 | 1.44 | -36 | 1344.9918 | 1340.1958 | -36 | 403.5539 | -754.8576 | 301.943 | 45.3368
-35.5 | 1320.0345 | 1315.4563 | 1155.9435 | -35.5 | 284.9525 | -0.63397 | -35.5 | 284.9525 | 159.5128 | -35.5 | 266.1742 | 278.1472 | 39.9661 | 41.7638 | -35.5 | 1.4003 | -35.5 | 1320.0345 | 1315.4563 | -35.5 | 403.4585 | -695.3681 | 278.1472 | 41.7638
-35 | 1295.4235 | 1291.0554 | 1128.7955 | -35 | 280.7134 | -9.7085 | -35 | 280.7134 | 162.26 | -35 | 262.4669 | 312.462 | 39.4094 | 46.9162 | -35 | 1.3611 | -35 | 1295.4235 | 1291.0554 | -35 | 403.3801 | -781.155 | 312.462 | 46.9162
-34.5 | 1271.159 | 1266.9935 | 1084.7432 | -34.5 | 316.3149 | -9.8597 | -34.5 | 316.3149 | 182.2503 | -34.5 | 258.7578 | 320.434 | 38.8525 | 48.1132 | -34.5 | 1.3225 | -34.5 | 1271.159 | 1266.9935 | -34.5 | 403.2632 | -801.085 | 320.434 | 48.1132
-34 | 1247.241 | 1243.2707 | 1064.94 | -34 | 319.4153 | 0.23322 | -34 | 319.4153 | 178.3308 | -34 | 255.047 | 274.4542 | 38.2953 | 41.2093 | -34 | 1.2844 | -34 | 1247.241 | 1243.2707 | -34 | 403.1798 | -686.1354 | 274.4542 | 41.2093
-33.5 | 1223.6698 | 1219.8875 | 1041.1373 | -33.5 | 328.4448 | 8.5002 | -33.5 | 328.4448 | 178.7502 | -33.5 | 251.3346 | 287.4733 | 37.7379 | 43.1642 | -33.5 | 1.2469 | -33.5 | 1223.6698 | 1219.8875 | -33.5 | 403.0917 | -718.6833 | 287.4733 | 43.1642
-33 | 1200.4453 | 1196.8441 | 1012.9317 | -33 | 342.0571 | 12.885 | -33 | 342.0571 | 183.9123 | -33 | 247.6204 | 283.4962 | 37.1802 | 42.567 | -33 | 1.21 | -33 | 1200.4453 | 1196.8441 | -33 | 403.0001 | -708.7406 | 283.4962 | 42.567
-32.5 | 1177.5678 | 1174.1407 | 985.994 | -32.5 | 350.9183 | 14.1969 | -32.5 | 350.9183 | 188.1467 | -32.5 | 243.9046 | 242.197 | 36.6223 | 36.3659 | -32.5 | 1.1736 | -32.5 | 1177.5678 | 1174.1407 | -32.5 | 402.9145 | -605.4925 | 242.197 | 36.3659
-32 | 1155.0372 | 1151.7778 | 964.4458 | -32 | 340.9168 | 5.7308 | -32 | 340.9168 | 187.332 | -32 | 240.1872 | 247.0363 | 36.0641 | 37.0925 | -32 | 1.1378 | -32 | 1155.0372 | 1151.7778 | -32 | 402.8488 | -617.5907 | 247.0363 | 37.0925
-31.5 | 1132.8538 | 1129.7555 | 936.4504 | -31.5 | 355.1522 | 9.2958 | -31.5 | 355.1522 | 193.3051 | -31.5 | 236.4681 | 256.2261 | 35.5057 | 38.4724 | -31.5 | 1.1025 | -31.5 | 1132.8538 | 1129.7555 | -31.5 | 402.7601 | -640.5652 | 256.2261 | 38.4724
-31 | 1111.0176 | 1108.0742 | 903.1751 | -31 | 353.261 | -13.1896 | -31 | 353.261 | 204.8991 | -31 | 232.7475 | 206.5891 | 34.9471 | 31.0194 | -31 | 1.0678 | -31 | 1111.0176 | 1108.0742 | -31 | 402.6886 | -516.4728 | 206.5891 | 31.0194
-30.5 | 1089.5287 | 1086.7341 | 893.1962 | -30.5 | 338.6572 | -7.4673 | -30.5 | 338.6572 | 193.5379 | -30.5 | 229.0253 | 203.1975 | 34.3882 | 30.5101 | -30.5 | 1.0336 | -30.5 | 1089.5287 | 1086.7341 | -30.5 | 402.631 | -507.9937 | 203.1975 | 30.5101
-30 | 1068.3872 | 1065.7355 | 867.4734 | -30 | 336.9764 | -17.518 | -30 | 336.9764 | 198.2621 | -30 | 225.3016 | 205.6364 | 33.8291 | 30.8763 | -30 | 1 | -30 | 1068.3872 | 1065.7355 | -30 | 402.5616 | -514.0909 | 205.6364 | 30.8763
-29.5 | 1047.5933 | 1045.0787 | 842.3217 | -29.5 | 326.2473 | -36.1679 | -29.5 | 326.2473 | 202.757 | -29.5 | 221.5764 | 213.5514 | 33.2697 | 32.0648 | -29.5 | 0.96694 | -29.5 | 1047.5933 | 1045.0787 | -29.5 | 402.5024 | -533.8785 | 213.5514 | 32.0648
-29 | 1027.1469 | 1024.7639 | 826.3162 | -29 | 331.8774 | -22.8638 | -29 | 331.8774 | 198.4477 | -29 | 217.8496 | 192.4478 | 32.7102 | 28.8961 | -29 | 0.93444 | -29 | 1027.1469 | 1024.7639 | -29 | 402.4282 | -481.1194 | 192.4478 | 28.8961
-28.5 | 1007.0483 | 1004.7913 | 814.5695 | -28.5 | 310.2425 | -29.7314 | -28.5 | 310.2425 | 190.2218 | -28.5 | 214.1214 | 184.5925 | 32.1504 | 27.7166 | -28.5 | 0.9025 | -28.5 | 1007.0483 | 1004.7913 | -28.5 | 402.3822 | -461.4814 | 184.5925 | 27.7166
-28 | 987.2975 | 985.1614 | 780.1416 | -28 | 313.2832 | -53.0175 | -28 | 313.2832 | 205.0198 | -28 | 210.3918 | 189.1301 | 31.5904 | 28.3979 | -28 | 0.87111 | -28 | 987.2975 | 985.1614 | -28 | 402.3128 | -472.8253 | 189.1301 | 28.3979
-27.5 | 967.8945 | 965.8742 | 764.4157 | -27.5 | 296.8438 | -63.0211 | -27.5 | 296.8438 | 201.4585 | -27.5 | 206.6608 | 168.5999 | 31.0301 | 25.3153 | -27.5 | 0.84028 | -27.5 | 967.8945 | 965.8742 | -27.5 | 402.264 | -421.4997 | 168.5999 | 25.3153
-27 | 948.8395 | 946.9301 | 745.9181 | -27 | 289.3423 | -69.6715 | -27 | 289.3423 | 201.0119 | -27 | 202.9284 | 192.9934 | 30.4697 | 28.978 | -27 | 0.81 | -27 | 948.8395 | 946.9301 | -27 | 402.2074 | -482.4835 | 192.9934 | 28.978
-26.5 | 930.1326 | 928.3292 | 721.8768 | -26.5 | 290.5598 | -78.1194 | -26.5 | 290.5598 | 206.4524 | -26.5 | 199.1946 | 171.2248 | 29.9091 | 25.7094 | -26.5 | 0.78028 | -26.5 | 930.1326 | 928.3292 | -26.5 | 402.1433 | -428.0621 | 171.2248 | 25.7094
-26 | 911.7739 | 910.0719 | 711.8571 | -26 | 271.7435 | -82.1735 | -26 | 271.7435 | 198.2148 | -26 | 195.4594 | 165.513 | 29.3483 | 24.8518 | -26 | 0.75111 | -26 | 911.7739 | 910.0719 | -26 | 402.1004 | -413.7825 | 165.513 | 24.8518
-25.5 | 893.7634 | 892.1583 | 681.5023 | -25.5 | 271.7228 | -104.3181 | -25.5 | 271.7228 | 210.656 | -25.5 | 191.723 | 173.5062 | 28.7872 | 26.052 | -25.5 | 0.7225 | -25.5 | 893.7634 | 892.1583 | -25.5 | 402.0399 | -433.7656 | 173.5062 | 26.052
-25 | 876.1012 | 874.5887 | 674.13 | -25 | 260.2714 | -97.553 | -25 | 260.2714 | 200.4587 | -25 | 187.9852 | 195.6559 | 28.226 | 29.3778 | -25 | 0.69444 | -25 | 876.1012 | 874.5887 | -25 | 401.9919 | -489.1397 | 195.6559 | 29.3778
-24.5 | 858.7874 | 857.3633 | 638.7905 | -24.5 | 276.4936 | -113.6158 | -24.5 | 276.4936 | 218.5728 | -24.5 | 184.2462 | 197.5514 | 27.6646 | 29.6624 | -24.5 | 0.66694 | -24.5 | 858.7874 | 857.3633 | -24.5 | 401.9176 | -493.8785 | 197.5514 | 29.6624
-24 | 841.8221 | 840.4823 | 627.5229 | -24 | 268.5792 | -111.4885 | -24 | 268.5792 | 212.9595 | -24 | 180.5059 | 176.4913 | 27.103 | 26.5002 | -24 | 0.64 | -24 | 841.8221 | 840.4823 | -24 | 401.8685 | -441.2281 | 176.4913 | 26.5002
-23.5 | 825.2054 | 823.946 | 600.0211 | -23.5 | 273.9346 | -125.6516 | -23.5 | 273.9346 | 223.9249 | -23.5 | 176.7645 | 194.326 | 26.5412 | 29.1781 | -23.5 | 0.61361 | -23.5 | 825.2054 | 823.946 | -23.5 | 401.8073 | -485.8149 | 194.326 | 29.1781
-23 | 808.9373 | 807.7546 | 576.7988 | -23 | 279.5559 | -132.5458 | -23 | 279.5559 | 230.9557 | -23 | 173.0218 | 193.4353 | 25.9792 | 29.0443 | -23 | 0.58778 | -23 | 808.9373 | 807.7546 | -23 | 401.747 | -483.5882 | 193.4353 | 29.0443
-22.5 | 793.0179 | 791.9082 | 553.7125 | -22.5 | 286.6994 | -138.2949 | -22.5 | 286.6994 | 238.1956 | -22.5 | 169.2779 | 228.419 | 25.4171 | 34.2971 | -22.5 | 0.5625 | -22.5 | 793.0179 | 791.9082 | -22.5 | 401.6864 | -571.0475 | 228.419 | 34.2971
-22 | 777.4473 | 776.4071 | 518.1947 | -22 | 316.6082 | -144.0992 | -22 | 316.6082 | 258.2123 | -22 | 165.5329 | 238.5476 | 24.8548 | 35.818 | -22 | 0.53778 | -22 | 777.4473 | 776.4071 | -22 | 401.6043 | -596.3691 | 238.5476 | 35.818
-21.5 | 762.2256 | 761.2514 | 486.9468 | -21.5 | 332.4495 | -156.9345 | -21.5 | 332.4495 | 274.3046 | -21.5 | 161.7868 | 163.9424 | 24.2923 | 24.616 | -21.5 | 0.51361 | -21.5 | 762.2256 | 761.2514 | -21.5 | 401.5373 | -409.856 | 163.9424 | 24.616
-21 | 747.3528 | 746.4414 | 488.4391 | -21 | 317.9181 | -142.3779 | -21 | 317.9181 | 258.0023 | -21 | 158.0396 | 175.5398 | 23.7297 | 26.3573 | -21 | 0.49 | -21 | 747.3528 | 746.4414 | -21 | 401.5018 | -438.8495 | 175.5398 | 26.3573
-20.5 | 732.829 | 731.9773 | 460.7322 | -20.5 | 343.3799 | -140.5509 | -20.5 | 343.3799 | 271.2451 | -20.5 | 154.2913 | 186.6363 | 23.1669 | 28.0235 | -20.5 | 0.46694 | -20.5 | 732.829 | 731.9773 | -20.5 | 401.4276 | -466.5907 | 186.6363 | 28.0235
-20 | 718.6542 | 717.8592 | 446.2805 | -20 | 338.1583 | -146.3282 | -20 | 338.1583 | 271.5787 | -20 | 150.542 | 183.2026 | 22.6039 | 27.5079 | -20 | 0.44444 | -20 | 718.6542 | 717.8592 | -20 | 401.3852 | -458.0065 | 183.2026 | 27.5079
-19.5 | 704.8286 | 704.0873 | 421.6565 | -19.5 | 363.8145 | -140.0483 | -19.5 | 363.8145 | 282.4307 | -19.5 | 146.7916 | 199.5392 | 22.0408 | 29.9608 | -19.5 | 0.4225 | -19.5 | 704.8286 | 704.0873 | -19.5 | 401.3131 | -498.8481 | 199.5392 | 29.9608
-19 | 691.3523 | 690.6618 | 401.3738 | -19 | 371.1864 | -144.8835 | -19 | 371.1864 | 289.288 | -19 | 143.0402 | 146.0973 | 21.4775 | 21.9365 | -19 | 0.40111 | -19 | 691.3523 | 690.6618 | -19 | 401.2604 | -365.2433 | 146.0973 | 21.9365
-18.5 | 678.2251 | 677.5829 | 395.9802 | -18.5 | 365.6884 | -136.6637 | -18.5 | 365.6884 | 281.6027 | -18.5 | 139.2879 | 172.5939 | 20.9141 | 25.915 | -18.5 | 0.38028 | -18.5 | 678.2251 | 677.5829 | -18.5 | 401.2218 | -431.4849 | 172.5939 | 25.915
-18 | 665.4473 | 664.8507 | 361.4866 | -18 | 392.0221 | -149.1226 | -18 | 392.0221 | 303.3641 | -18 | 135.5346 | 185.6658 | 20.3505 | 27.8778 | -18 | 0.36 | -18 | 665.4473 | 664.8507 | -18 | 401.1526 | -464.1646 | 185.6658 | 27.8778
-17.5 | 653.0189 | 652.4654 | 351.9068 | -17.5 | 397.071 | -139.0731 | -17.5 | 397.071 | 300.5586 | -17.5 | 131.7804 | 114.858 | 19.7869 | 17.246 | -17.5 | 0.34028 | -17.5 | 653.0189 | 652.4654 | -17.5 | 401.1057 | -287.1451 | 114.858 | 17.246
-17 | 640.9399 | 640.4272 | 356.1587 | -17 | 381.3731 | -125.7087 | -17 | 381.3731 | 284.2685 | -17 | 128.0253 | 112.2515 | 19.223 | 16.8546 | -17 | 0.32111 | -17 | 640.9399 | 640.4272 | -17 | 401.0808 | -280.6288 | 112.2515 | 16.8546
-16.5 | 629.2104 | 628.7362 | 342.258 | -16.5 | 387.1431 | -123.8686 | -16.5 | 387.1431 | 286.4783 | -16.5 | 124.2694 | 175.2672 | 18.6591 | 26.3164 | -16.5 | 0.3025 | -16.5 | 629.2104 | 628.7362 | -16.5 | 401.0356 | -438.1679 | 175.2672 | 26.3164
-16 | 617.8305 | 617.3926 | 331.0762 | -16 | 413.2956 | -97.4804 | -16 | 413.2956 | 286.3164 | -16 | 120.5125 | 149.3537 | 18.095 | 22.4255 | -16 | 0.28444 | -16 | 617.8305 | 617.3926 | -16 | 400.9712 | -373.3844 | 149.3537 | 22.4255
-15.5 | 606.8001 | 606.3965 | 317.9664 | -15.5 | 405.1793 | -109.3171 | -15.5 | 405.1793 | 288.4302 | -15.5 | 116.7549 | 122.1393 | 17.5308 | 18.3392 | -15.5 | 0.26694 | -15.5 | 606.8001 | 606.3965 | -15.5 | 400.9422 | -305.3482 | 122.1393 | 18.3392
-15 | 596.1194 | 595.7481 | 311.4652 | -15 | 416.6302 | -90.4953 | -15 | 416.6302 | 284.2829 | -15 | 112.9965 | 145.1875 | 16.9664 | 21.7999 | -15 | 0.25 | -15 | 596.1194 | 595.7481 | -15 | 400.8949 | -362.9688 | 145.1875 | 21.7999
-14.5 | 585.7885 | 585.4474 | 298.4471 | -14.5 | 425.3137 | -86.6525 | -14.5 | 425.3137 | 287.0003 | -14.5 | 109.2373 | 116.2029 | 16.402 | 17.4479 | -14.5 | 0.23361 | -14.5 | 585.7885 | 585.4474 | -14.5 | 400.8515 | -290.5072 | 116.2029 | 17.4479
-14 | 575.8072 | 575.4947 | 292.2095 | -14 | 420.9576 | -84.366 | -14 | 420.9576 | 283.2852 | -14 | 105.4773 | 95.0924 | 15.8374 | 14.2781 | -14 | 0.21778 | -14 | 575.8072 | 575.4947 | -14 | 400.8223 | -237.731 | 95.0924 | 14.2781
-13.5 | 566.1758 | 565.89 | 296.9296 | -13.5 | 418.77 | -61.0321 | -13.5 | 418.77 | 268.9605 | -13.5 | 101.7167 | 120.8084 | 15.2728 | 18.1394 | -13.5 | 0.2025 | -13.5 | 566.1758 | 565.89 | -13.5 | 400.7921 | -302.0211 | 120.8084 | 18.1394
-13 | 556.8942 | 556.6336 | 278.0343 | -13 | 432.8844 | -64.0924 | -13 | 432.8844 | 278.5992 | -13 | 97.9553 | 146.049 | 14.708 | 21.9293 | -13 | 0.18778 | -13 | 556.8942 | 556.6336 | -13 | 400.7468 | -365.1224 | 146.049 | 21.9293
-12.5 | 547.9625 | 547.7254 | 256.7366 | -12.5 | 448.8683 | -70.1839 | -12.5 | 448.8683 | 290.9888 | -12.5 | 94.1933 | 102.399 | 14.1431 | 15.3752 | -12.5 | 0.17361 | -12.5 | 547.9625 | 547.7254 | -12.5 | 400.7008 | -255.9975 | 102.399 | 15.3752
-12 | 539.3808 | 539.1656 | 266.9742 | -12 | 437.9919 | -47.5579 | -12 | 437.9919 | 272.1914 | -12 | 90.4306 | 106.5139 | 13.5782 | 15.9931 | -12 | 0.16 | -12 | 539.3808 | 539.1656 | -12 | 400.6828 | -266.2848 | 106.5139 | 15.9931
-11.5 | 531.149 | 530.9544 | 246.7431 | -11.5 | 458.9109 | -48.0678 | -11.5 | 458.9109 | 284.2113 | -11.5 | 86.6673 | 125.9046 | 13.0131 | 18.9046 | -11.5 | 0.14694 | -11.5 | 531.149 | 530.9544 | -11.5 | 400.6342 | -314.7615 | 125.9046 | 18.9046
-11 | 523.2672 | 523.0918 | 239.521 | -11 | 462.5412 | -43.2898 | -11 | 462.5412 | 283.5708 | -11 | 82.9034 | 100.8174 | 12.448 | 15.1377 | -11 | 0.13444 | -11 | 523.2672 | 523.0918 | -11 | 400.6041 | -252.0434 | 100.8174 | 15.1377
-10.5 | 515.7354 | 515.5779 | 222.8133 | -10.5 | 470.1016 | -52.0963 | -10.5 | 470.1016 | 292.7646 | -10.5 | 79.139 | 93.5116 | 11.8827 | 14.0408 | -10.5 | 0.1225 | -10.5 | 515.7354 | 515.5779 | -10.5 | 400.5712 | -233.7791 | 93.5116 | 14.0408
-10 | 508.5538 | 508.4129 | 216.3498 | -10 | 471.5145 | -49.4231 | -10 | 471.5145 | 292.0631 | -10 | 75.374 | 76.1866 | 11.3174 | 11.4394 | -10 | 0.11111 | -10 | 508.5538 | 508.4129 | -10 | 400.5456 | -190.4665 | 76.1866 | 11.4394
-9.5 | 501.7222 | 501.5967 | 219.681 | -9.5 | 470.5816 | -32.2776 | -9.5 | 470.5816 | 281.9158 | -9.5 | 71.6085 | 86.1867 | 10.752 | 12.9409 | -9.5 | 0.10028 | -9.5 | 501.7222 | 501.5967 | -9.5 | 400.5236 | -215.4668 | 86.1867 | 12.9409
-9 | 495.2408 | 495.1296 | 199.0723 | -9 | 480.6183 | -47.4215 | -9 | 480.6183 | 296.0574 | -9 | 67.8425 | 51.9815 | 10.1866 | 7.805 | -9 | 0.09 | -9 | 495.2408 | 495.1296 | -9 | 400.4918 | -129.9536 | 51.9815 | 7.805
-8.5 | 489.1096 | 489.0116 | 196.0522 | -8.5 | 460.6206 | -61.8483 | -8.5 | 460.6206 | 292.9594 | -8.5 | 64.076 | 56.2096 | 9.621 | 8.4399 | -8.5 | 0.080278 | -8.5 | 489.1096 | 489.0116 | -8.5 | 400.4911 | -140.5241 | 56.2096 | 8.4399
-8 | 483.3285 | 483.2428 | 194.4871 | -8 | 475.6659 | -39.341 | -8 | 475.6659 | 288.7557 | -8 | 60.3091 | 75.7423 | 9.0554 | 11.3727 | -8 | 0.071111 | -8 | 483.3285 | 483.2428 | -8 | 400.4566 | -189.3557 | 75.7423 | 11.3727
-7.5 | 477.8977 | 477.8232 | 189.908 | -7.5 | 470.2641 | -43.2238 | -7.5 | 470.2641 | 287.9152 | -7.5 | 56.5418 | 4.353 | 8.4898 | 0.65361 | -7.5 | 0.0625 | -7.5 | 477.8977 | 477.8232 | -7.5 | 400.4438 | -10.8825 | 4.353 | 0.65361
-7 | 472.8172 | 472.753 | 197.4313 | -7 | 442.9571 | -48.0463 | -7 | 442.9571 | 275.3217 | -7 | 52.7741 | 29.7283 | 7.924 | 4.4637 | -7 | 0.054444 | -7 | 472.8172 | 472.753 | -7 | 400.4539 | -74.3208 | 29.7283 | 4.4637
-6.5 | 468.0869 | 468.0321 | 179.0838 | -6.5 | 455.81 | -59.4663 | -6.5 | 455.81 | 288.9483 | -6.5 | 49.006 | 56.6928 | 7.3583 | 8.5124 | -6.5 | 0.046944 | -6.5 | 468.0869 | 468.0321 | -6.5 | 400.4252 | -141.7321 | 56.6928 | 8.5124
-6 | 463.707 | 463.6607 | 178.3072 | -6 | 447.7534 | -61.0986 | -6 | 447.7534 | 285.3535 | -6 | 45.2376 | 15.6006 | 6.7924 | 2.3424 | -6 | 0.04 | -6 | 463.707 | 463.6607 | -6 | 400.4185 | -39.0016 | 15.6006 | 2.3424
-5.5 | 459.6773 | 459.6388 | 178.7797 | -5.5 | 437.232 | -63.5905 | -5.5 | 437.232 | 280.8591 | -5.5 | 41.4689 | 7.5489 | 6.2266 | 1.1335 | -5.5 | 0.033611 | -5.5 | 459.6773 | 459.6388 | -5.5 | 400.4154 | -18.8723 | 7.5489 | 1.1335
-5 | 455.998 | 455.9664 | 175.4742 | -5 | 426.4951 | -73.6456 | -5 | 426.4951 | 280.4923 | -5 | 37.6999 | 15.4843 | 5.6606 | 2.325 | -5 | 0.027778 | -5 | 455.998 | 455.9664 | -5 | 400.4138 | -38.7106 | 15.4843 | 2.325
-4.5 | 452.6691 | 452.6437 | 174.2486 | -4.5 | 423.3057 | -73.0894 | -4.5 | 423.3057 | 278.3951 | -4.5 | 33.9306 | 33.1826 | 5.0947 | 4.9824 | -4.5 | 0.0225 | -4.5 | 452.6691 | 452.6437 | -4.5 | 400.4058 | -82.9565 | 33.1826 | 4.9824
-4 | 449.6905 | 449.6706 | 169.1089 | -4 | 426.0147 | -74.2367 | -4 | 426.0147 | 280.5617 | -4 | 30.1612 | 0.89128 | 4.5287 | 0.13383 | -4 | 0.017778 | -4 | 449.6905 | 449.6706 | -4 | 400.393 | -2.2282 | 0.89128 | 0.13383
-3.5 | 447.0623 | 447.0471 | 175.806 | -3.5 | 404.965 | -78.6491 | -3.5 | 404.965 | 271.2412 | -3.5 | 26.3915 | 17.0371 | 3.9627 | 2.5581 | -3.5 | 0.013611 | -3.5 | 447.0623 | 447.0471 | -3.5 | 400.4052 | -42.5927 | 17.0371 | 2.5581
-3 | 444.7845 | 444.7734 | 171.1787 | -3 | 420.1474 | -67.682 | -3 | 420.1474 | 273.5947 | -3 | 22.6216 | 48.201 | 3.3966 | 7.2374 | -3 | 0.01 | -3 | 444.7845 | 444.7734 | -3 | 400.3824 | -120.5026 | 48.201 | 7.2374
-2.5 | 442.8572 | 442.8495 | 178.8147 | -2.5 | 420.9762 | -49.8345 | -2.5 | 420.9762 | 264.0348 | -2.5 | 18.8516 | 44.1491 | 2.8306 | 6.629 | -2.5 | 0.0069444 | -2.5 | 442.8572 | 442.8495 | -2.5 | 400.3751 | -110.3729 | 44.1491 | 6.629
-2 | 441.2802 | 441.2753 | 163.3344 | -2 | 435.983 | -59.6073 | -2 | 435.983 | 277.941 | -2 | 15.0814 | 31.2653 | 2.2645 | 4.6945 | -2 | 0.0044444 | -2 | 441.2802 | 441.2753 | -2 | 400.3548 | -78.1633 | 31.2653 | 4.6945
-1.5 | 440.0537 | 440.0509 | 179.1426 | -1.5 | 431.1058 | -34.1546 | -1.5 | 431.1058 | 260.9084 | -1.5 | 11.3111 | 19.3202 | 1.6984 | 2.9009 | -1.5 | 0.0025 | -1.5 | 440.0537 | 440.0509 | -1.5 | 400.3555 | -48.3005 | 19.3202 | 2.9009
-1 | 439.1776 | 439.1764 | 170.4128 | -1 | 440.9944 | -38.2658 | -1 | 440.9944 | 268.7635 | -1 | 7.5408 | 76.4135 | 1.1323 | 11.4735 | -1 | 0.0011111 | -1 | 439.1776 | 439.1764 | -1 | 400.3427 | -191.0338 | 76.4135 | 11.4735
-0.5 | 438.6519 | 438.6516 | 163.7878 | -0.5 | 474.2328 | -15.9498 | -0.5 | 474.2328 | 274.8638 | -0.5 | 3.7704 | 66.7752 | 0.56613 | 10.0263 | -0.5 | 0.00027778 | -0.5 | 438.6519 | 438.6516 | -0.5 | 400.3078 | -166.9379 | 66.7752 | 10.0263
0 | 438.4767 | 438.4767 | 166.3085 | 0 | 480.448 | -4.9481 | 0 | 480.448 | 272.1682 | 0 | 0 | 13.5932 | 0 | 2.041 | 0 | 0 | 0 | 438.4767 | 438.4767 | 0 | 400.301 | -33.9831 | 13.5932 | 2.041
0.5 | 438.6519 | 438.6516 | 169.2449 | 0.5 | 482.7452 | 2.2596 | 0.5 | 482.7452 | 269.4067 | 0.5 | -3.7704 | 23.5874 | -0.56613 | 3.5417 | 0.5 | 0.00027778 | 0.5 | 438.6519 | 438.6516 | 0.5 | 400.2993 | -58.9685 | 23.5874 | 3.5417
1 | 439.1776 | 439.1764 | 184.3823 | 1 | 497.5817 | 43.0764 | 1 | 497.5817 | 254.7941 | 1 | -7.5408 | 46.9378 | -1.1323 | 7.0477 | 1 | 0.0011111 | 1 | 439.1776 | 439.1764 | 1 | 400.2862 | -117.3444 | 46.9378 | 7.0477
1.5 | 440.0537 | 440.0509 | 176.5466 | 1.5 | 516.8641 | 46.815 | 1.5 | 516.8641 | 263.5043 | 1.5 | -11.3111 | 47.6451 | -1.6984 | 7.1539 | 1.5 | 0.0025 | 1.5 | 440.0537 | 440.0509 | 1.5 | 400.2699 | -119.1128 | 47.6451 | 7.1539
2 | 441.2802 | 441.2753 | 178.4105 | 2 | 534.5065 | 65.5582 | 2 | 534.5065 | 262.8648 | 2 | -15.0814 | 37.3914 | -2.2645 | 5.6143 | 2 | 0.0044444 | 2 | 441.2802 | 441.2753 | 2 | 400.2565 | -93.4784 | 37.3914 | 5.6143
2.5 | 442.8572 | 442.8495 | 174.4522 | 2.5 | 549.7308 | 70.9009 | 2.5 | 549.7308 | 268.3973 | 2.5 | -18.8516 | -15.1336 | -2.8306 | -2.2723 | 2.5 | 0.0069444 | 2.5 | 442.8572 | 442.8495 | 2.5 | 400.2466 | 37.834 | -15.1336 | -2.2723
3 | 444.7845 | 444.7734 | 189.908 | 3 | 536.8431 | 82.1209 | 3 | 536.8431 | 254.8654 | 3 | -22.6216 | -1.5788 | -3.3966 | -0.23706 | 3 | 0.01 | 3 | 444.7845 | 444.7734 | 3 | 400.2659 | 3.947 | -1.5788 | -0.23706
3.5 | 447.0623 | 447.0471 | 186.8317 | 3.5 | 562.919 | 98.6164 | 3.5 | 562.919 | 260.2154 | 3.5 | -26.3915 | 13.233 | -3.9627 | 1.9869 | 3.5 | 0.013611 | 3.5 | 447.0623 | 447.0471 | 3.5 | 400.2476 | -33.0826 | 13.233 | 1.9869
4 | 449.6905 | 449.6706 | 188.8933 | 4 | 561.6698 | 96.3631 | 4 | 561.6698 | 260.7772 | 4 | -30.1612 | -21.0425 | -4.5287 | -3.1595 | 4 | 0.017778 | 4 | 449.6905 | 449.6706 | 4 | 400.2576 | 52.6063 | -21.0425 | -3.1595
4.5 | 452.6691 | 452.6437 | 180.1836 | 4.5 | 568.6436 | 82.52 | 4.5 | 568.6436 | 272.4601 | 4.5 | -33.9306 | -54.482 | -5.0947 | -8.1805 | 4.5 | 0.0225 | 4.5 | 452.6691 | 452.6437 | 4.5 | 400.2607 | 136.2051 | -54.482 | -8.1805
5 | 455.998 | 455.9664 | 203.8585 | 5 | 548.8147 | 98.9498 | 5 | 548.8147 | 252.108 | 5 | -37.6999 | -84.2284 | -5.6606 | -12.6469 | 5 | 0.027778 | 5 | 455.998 | 455.9664 | 5 | 400.2917 | 210.5711 | -84.2284 | -12.6469
5.5 | 459.6773 | 459.6388 | 211.7151 | 5.5 | 539.5213 | 97.1144 | 5.5 | 539.5213 | 247.9237 | 5.5 | -41.4689 | -65.645 | -6.2266 | -9.8566 | 5.5 | 0.033611 | 5.5 | 459.6773 | 459.6388 | 5.5 | 400.3133 | 164.1126 | -65.645 | -9.8566
6 | 463.707 | 463.6607 | 203.9701 | 6 | 533.6921 | 70.3426 | 6 | 533.6921 | 259.6906 | 6 | -45.2376 | -69.3712 | -6.7924 | -10.4161 | 6 | 0.04 | 6 | 463.707 | 463.6607 | 6 | 400.3327 | 173.4279 | -69.3712 | -10.4161
6.5 | 468.0869 | 468.0321 | 217.6461 | 6.5 | 524.4264 | 77.648 | 6.5 | 524.4264 | 250.386 | 6.5 | -49.006 | -47.8975 | -7.3583 | -7.1918 | 6.5 | 0.046944 | 6.5 | 468.0869 | 468.0321 | 6.5 | 400.3567 | 119.7438 | -47.8975 | -7.1918
7 | 472.8172 | 472.753 | 210.7479 | 7 | 534.4078 | 66.9155 | 7 | 534.4078 | 262.0051 | 7 | -52.7741 | -86.2473 | -7.924 | -12.95 | 7 | 0.054444 | 7 | 472.8172 | 472.753 | 7 | 400.3627 | 215.6181 | -86.2473 | -12.95
7.5 | 477.8977 | 477.8232 | 227.1422 | 7.5 | 503.4838 | 56.202 | 7.5 | 503.4838 | 250.6811 | 7.5 | -56.5418 | -115.9437 | -8.4898 | -17.409 | 7.5 | 0.0625 | 7.5 | 477.8977 | 477.8232 | 7.5 | 400.4106 | 289.8592 | -115.9437 | -17.409
8 | 483.3285 | 483.2428 | 230.341 | 8 | 497.2265 | 45.9932 | 8 | 497.2265 | 252.9018 | 8 | -60.3091 | -98.4767 | -9.0554 | -14.7863 | 8 | 0.071111 | 8 | 483.3285 | 483.2428 | 8 | 400.4351 | 246.1917 | -98.4767 | -14.7863
8.5 | 489.1096 | 489.0116 | 240.0575 | 8.5 | 479.602 | 35.4212 | 8.5 | 479.602 | 248.9541 | 8.5 | -64.076 | -89.6623 | -9.621 | -13.4628 | 8.5 | 0.080278 | 8.5 | 489.1096 | 489.0116 | 8.5 | 400.4722 | 224.1557 | -89.6623 | -13.4628
9 | 495.2408 | 495.1296 | 242.018 | 9 | 481.2259 | 29.6281 | 9 | 481.2259 | 253.1116 | 9 | -67.8425 | -69.9966 | -10.1866 | -10.51 | 9 | 0.09 | 9 | 495.2408 | 495.1296 | 9 | 400.4912 | 174.9914 | -69.9966 | -10.51
9.5 | 501.7222 | 501.5967 | 236.6736 | 9.5 | 478.2794 | 5.6499 | 9.5 | 478.2794 | 264.9232 | 9.5 | -71.6085 | -114.7937 | -10.752 | -17.2363 | 9.5 | 0.10028 | 9.5 | 501.7222 | 501.5967 | 9.5 | 400.5159 | 286.9843 | -114.7937 | -17.2363
10 | 508.5538 | 508.4129 | 249.0053 | 10 | 454.2022 | -8.5694 | 10 | 454.2022 | 259.4076 | 10 | -75.374 | -139.8192 | -11.3174 | -20.9939 | 10 | 0.11111 | 10 | 508.5538 | 508.4129 | 10 | 400.5629 | 349.548 | -139.8192 | -20.9939
10.5 | 515.7354 | 515.5779 | 272.8821 | 10.5 | 437.9381 | 4.9363 | 10.5 | 437.9381 | 242.6958 | 10.5 | -79.139 | -93.9733 | -11.8827 | -14.1101 | 10.5 | 0.1225 | 10.5 | 515.7354 | 515.5779 | 10.5 | 400.6033 | 234.9333 | -93.9733 | -14.1101
11 | 523.2672 | 523.0918 | 274.7973 | 11 | 444.9386 | 1.9404 | 11 | 444.9386 | 248.2945 | 11 | -82.9034 | -88.5273 | -12.448 | -13.2924 | 11 | 0.13444 | 11 | 523.2672 | 523.0918 | 11 | 400.6216 | 221.3181 | -88.5273 | -13.2924
11.5 | 531.149 | 530.9544 | 289.7324 | 11.5 | 434.4447 | 4.0448 | 11.5 | 434.4447 | 241.2219 | 11.5 | -86.6673 | -121.9928 | -13.0131 | -18.3172 | 11.5 | 0.14694 | 11.5 | 531.149 | 530.9544 | 11.5 | 400.6586 | 304.9821 | -121.9928 | -18.3172
12 | 539.3808 | 539.1656 | 306.1588 | 12 | 422.8387 | 7.0739 | 12 | 422.8387 | 233.0068 | 12 | -90.4306 | -90.9935 | -13.5782 | -13.6627 | 12 | 0.16 | 12 | 539.3808 | 539.1656 | 12 | 400.6979 | 227.4838 | -90.9935 | -13.6627
12.5 | 547.9625 | 547.7254 | 301.2336 | 12.5 | 434.1242 | -5.6875 | 12.5 | 434.1242 | 246.4918 | 12.5 | -94.1933 | -84.6748 | -14.1431 | -12.7139 | 12.5 | 0.17361 | 12.5 | 547.9625 | 547.7254 | 12.5 | 400.7155 | 211.687 | -84.6748 | -12.7139
13 | 556.8942 | 556.6336 | 314.2777 | 13 | 428.8352 | -3.6185 | 13 | 428.8352 | 242.3559 | 13 | -97.9553 | -138.3541 | -14.708 | -20.7739 | 13 | 0.18778 | 13 | 556.8942 | 556.6336 | 13 | 400.7508 | 345.8852 | -138.3541 | -20.7739
13.5 | 566.1758 | 565.89 | 336.8041 | 13.5 | 408.8462 | 0.045761 | 13.5 | 408.8462 | 229.0859 | 13.5 | -101.7167 | -127.7618 | -15.2728 | -19.1835 | 13.5 | 0.2025 | 13.5 | 566.1758 | 565.89 | 13.5 | 400.802 | 319.4045 | -127.7618 | -19.1835
14 | 575.8072 | 575.4947 | 353.9506 | 14 | 412.551 | 17.1481 | 14 | 412.551 | 221.5442 | 14 | -105.4773 | -94.8076 | -15.8374 | -14.2354 | 14 | 0.21778 | 14 | 575.8072 | 575.4947 | 14 | 400.8307 | 237.019 | -94.8076 | -14.2354
14.5 | 585.7885 | 585.4474 | 367.9408 | 14.5 | 415.5675 | 27.3254 | 14.5 | 415.5675 | 217.5066 | 14.5 | -109.2373 | -130.3684 | -16.402 | -19.5748 | 14.5 | 0.23361 | 14.5 | 585.7885 | 585.4474 | 14.5 | 400.8612 | 325.921 | -130.3684 | -19.5748
15 | 596.1194 | 595.7481 | 397.4746 | 15 | 399.3459 | 45.3629 | 15 | 399.3459 | 198.2734 | 15 | -112.9965 | -144.8937 | -16.9664 | -21.7558 | 15 | 0.25 | 15 | 596.1194 | 595.7481 | 15 | 400.9121 | 362.2343 | -144.8937 | -21.7558
15.5 | 606.8001 | 606.3965 | 412.3172 | 15.5 | 395.6164 | 49.0902 | 15.5 | 395.6164 | 194.0793 | 15.5 | -116.7549 | -115.2793 | -17.5308 | -17.3092 | 15.5 | 0.26694 | 15.5 | 606.8001 | 606.3965 | 15.5 | 400.9518 | 288.1983 | -115.2793 | -17.3092
16 | 617.8305 | 617.3926 | 432.285 | 16 | 400.3089 | 69.7202 | 16 | 400.3089 | 185.1077 | 16 | -120.5125 | -103.6855 | -18.095 | -15.5684 | 16 | 0.28444 | 16 | 617.8305 | 617.3926 | 16 | 400.9842 | 259.2137 | -103.6855 | -15.5684
16.5 | 629.2104 | 628.7362 | 441.3436 | 16.5 | 406.2018 | 71.5092 | 16.5 | 406.2018 | 187.3927 | 16.5 | -124.2694 | -120.2046 | -18.6591 | -18.0487 | 16.5 | 0.3025 | 16.5 | 629.2104 | 628.7362 | 16.5 | 401.0166 | 300.5116 | -120.2046 | -18.0487
17 | 640.9399 | 640.4272 | 447.6374 | 17 | 402.8974 | 58.5862 | 17 | 402.8974 | 192.7899 | 17 | -128.0253 | -117.891 | -19.223 | -17.7014 | 17 | 0.32111 | 17 | 640.9399 | 640.4272 | 17 | 401.0593 | 294.7275 | -117.891 | -17.7014
17.5 | 653.0189 | 652.4654 | 458.2577 | 17.5 | 412.5967 | 65.7123 | 17.5 | 412.5967 | 194.2077 | 17.5 | -131.7804 | -108.7665 | -19.7869 | -16.3313 | 17.5 | 0.34028 | 17.5 | 653.0189 | 652.4654 | 17.5 | 401.0903 | 271.9163 | -108.7665 | -16.3313
18 | 665.4473 | 664.8507 | 470.675 | 18 | 417.3671 | 70.503 | 18 | 417.3671 | 194.1757 | 18 | -135.5346 | -133.3201 | -20.3505 | -20.018 | 18 | 0.36 | 18 | 665.4473 | 664.8507 | 18 | 401.1273 | 333.3002 | -133.3201 | -20.018
18.5 | 678.2251 | 677.5829 | 492.958 | 18.5 | 414.0308 | 84.1538 | 18.5 | 414.0308 | 184.6248 | 18.5 | -139.2879 | -120.2671 | -20.9141 | -18.0581 | 18.5 | 0.38028 | 18.5 | 678.2251 | 677.5829 | 18.5 | 401.1736 | 300.6678 | -120.2671 | -18.0581
19 | 691.3523 | 690.6618 | 499.5222 | 19 | 429.3393 | 87.7952 | 19 | 429.3393 | 191.1396 | 19 | -143.0402 | -107.0172 | -21.4775 | -16.0686 | 19 | 0.40111 | 19 | 691.3523 | 690.6618 | 19 | 401.2025 | 267.543 | -107.0172 | -16.0686
19.5 | 704.8286 | 704.0873 | 504.5285 | 19.5 | 436.6643 | 80.0858 | 19.5 | 436.6643 | 199.5587 | 19.5 | -146.7916 | -131.4479 | -22.0408 | -19.7369 | 19.5 | 0.4225 | 19.5 | 704.8286 | 704.0873 | 19.5 | 401.2405 | 328.6197 | -131.4479 | -19.7369
20 | 718.6542 | 717.8592 | 513.7683 | 20 | 439.0113 | 74.3317 | 20 | 439.0113 | 204.0908 | 20 | -150.542 | -142.4951 | -22.6039 | -21.3957 | 20 | 0.44444 | 20 | 718.6542 | 717.8592 | 20 | 401.2846 | 356.2376 | -142.4951 | -21.3957
20.5 | 732.829 | 731.9773 | 527.9062 | 20.5 | 441.7637 | 77.083 | 20.5 | 441.7637 | 204.0711 | 20.5 | -154.2913 | -150.8036 | -23.1669 | -22.6432 | 20.5 | 0.46694 | 20.5 | 732.829 | 731.9773 | 20.5 | 401.3295 | 377.0091 | -150.8036 | -22.6432
21 | 747.3528 | 746.4414 | 546.8982 | 21 | 441.2537 | 84.6061 | 21 | 441.2537 | 199.5432 | 21 | -158.0396 | -154.3423 | -23.7297 | -23.1745 | 21 | 0.49 | 21 | 747.3528 | 746.4414 | 21 | 401.3789 | 385.8558 | -154.3423 | -23.1745
21.5 | 762.2256 | 761.2514 | 559.5724 | 21.5 | 444.1394 | 83.6517 | 21.5 | 444.1394 | 201.679 | 21.5 | -161.7868 | -151.4746 | -24.2923 | -22.7439 | 21.5 | 0.51361 | 21.5 | 762.2256 | 761.2514 | 21.5 | 401.426 | 378.6866 | -151.4746 | -22.7439
22 | 777.4473 | 776.4071 | 566.9283 | 22 | 447.7795 | 73.3659 | 22 | 447.7795 | 209.4787 | 22 | -165.5329 | -168.2278 | -24.8548 | -25.2594 | 22 | 0.53778 | 22 | 777.4473 | 776.4071 | 22 | 401.4735 | 420.5694 | -168.2278 | -25.2594
22.5 | 793.0179 | 791.9082 | 585.6764 | 22.5 | 442.5093 | 73.8632 | 22.5 | 442.5093 | 206.2318 | 22.5 | -169.2779 | -184.7621 | -25.4171 | -27.7421 | 22.5 | 0.5625 | 22.5 | 793.0179 | 791.9082 | 22.5 | 401.5311 | 461.9052 | -184.7621 | -27.7421
23 | 808.9373 | 807.7546 | 597.2047 | 23 | 438.1289 | 61.7815 | 23 | 438.1289 | 210.5499 | 23 | -173.0218 | -191.1292 | -25.9792 | -28.6981 | 23 | 0.58778 | 23 | 808.9373 | 807.7546 | 23 | 401.589 | 477.8231 | -191.1292 | -28.6981
23.5 | 825.2054 | 823.946 | 622.4573 | 23.5 | 431.2131 | 70.9887 | 23.5 | 431.2131 | 201.4887 | 23.5 | -176.7645 | -171.8702 | -26.5412 | -25.8063 | 23.5 | 0.61361 | 23.5 | 825.2054 | 823.946 | 23.5 | 401.6506 | 429.6756 | -171.8702 | -25.8063
24 | 841.8221 | 840.4823 | 635.9032 | 24 | 441.2625 | 75.4682 | 24 | 441.2625 | 204.5792 | 24 | -180.5059 | -205.753 | -27.103 | -30.8938 | 24 | 0.64 | 24 | 841.8221 | 840.4823 | 24 | 401.6964 | 514.3825 | -205.753 | -30.8938
24.5 | 858.7874 | 857.3633 | 669.964 | 24.5 | 415.437 | 80.2882 | 24.5 | 415.437 | 187.3993 | 24.5 | -184.2462 | -220.1014 | -27.6646 | -33.0483 | 24.5 | 0.66694 | 24.5 | 858.7874 | 857.3633 | 24.5 | 401.7792 | 550.2535 | -220.1014 | -33.0483
25 | 876.1012 | 874.5887 | 674.7511 | 25 | 418.8321 | 61.4985 | 25 | 418.8321 | 199.8376 | 25 | -187.9852 | -228.3748 | -28.226 | -34.2905 | 25 | 0.69444 | 25 | 876.1012 | 874.5887 | 25 | 401.834 | 570.9371 | -228.3748 | -34.2905
25.5 | 893.7634 | 892.1583 | 711.9822 | 25.5 | 390.1569 | 67.9019 | 25.5 | 390.1569 | 180.1761 | 25.5 | -191.723 | -241.9557 | -28.7872 | -36.3297 | 25.5 | 0.7225 | 25.5 | 893.7634 | 892.1583 | 25.5 | 401.9219 | 604.8891 | -241.9557 | -36.3297
26 | 911.7739 | 910.0719 | 729.8577 | 26 | 387.3749 | 65.0327 | 26 | 387.3749 | 180.2142 | 26 | -195.4594 | -206.1862 | -29.3483 | -30.9589 | 26 | 0.75111 | 26 | 911.7739 | 910.0719 | 26 | 401.9852 | 515.4654 | -206.1862 | -30.9589
26.5 | 930.1326 | 928.3292 | 752.8267 | 26.5 | 383.4871 | 69.5166 | 26.5 | 383.4871 | 175.5025 | 26.5 | -199.1946 | -264.8524 | -29.9091 | -39.7676 | 26.5 | 0.78028 | 26.5 | 930.1326 | 928.3292 | 26.5 | 402.0508 | 662.1311 | -264.8524 | -39.7676
27 | 948.8395 | 946.9301 | 789.4452 | 27 | 346.2287 | 64.4545 | 27 | 346.2287 | 157.4849 | 27 | -202.9284 | -277.0345 | -30.4697 | -41.5968 | 27 | 0.81 | 27 | 948.8395 | 946.9301 | 27 | 402.1508 | 692.5863 | -277.0345 | -41.5968
27.5 | 967.8945 | 965.8742 | 803.0604 | 27.5 | 337.0351 | 45.7859 | 27.5 | 337.0351 | 162.8138 | 27.5 | -206.6608 | -260.9879 | -31.0301 | -39.1874 | 27.5 | 0.84028 | 27.5 | 967.8945 | 965.8742 | 27.5 | 402.2239 | 652.4699 | -260.9879 | -39.1874
28 | 987.2975 | 985.1614 | 843.6566 | 28 | 312.1837 | 58.9444 | 28 | 312.1837 | 141.5048 | 28 | -210.3918 | -252.8052 | -31.5904 | -37.9587 | 28 | 0.87111 | 28 | 987.2975 | 985.1614 | 28 | 402.3139 | 632.013 | -252.8052 | -37.9587
28.5 | 1007.0483 | 1004.7913 | 861.3313 | 28.5 | 310.466 | 53.7271 | 28.5 | 310.466 | 143.4601 | 28.5 | -214.1214 | -259.1265 | -32.1504 | -38.9079 | 28.5 | 0.9025 | 28.5 | 1007.0483 | 1004.7913 | 28.5 | 402.3819 | 647.8162 | -259.1265 | -38.9079
29 | 1027.1469 | 1024.7639 | 882.4422 | 29 | 283.9817 | 29.3622 | 29 | 283.9817 | 142.3216 | 29 | -217.8496 | -292.6959 | -32.7102 | -43.9483 | 29 | 0.93444 | 29 | 1027.1469 | 1024.7639 | 29 | 402.4758 | 731.7398 | -292.6959 | -43.9483
29.5 | 1047.5933 | 1045.0787 | 909.2016 | 29.5 | 263.5247 | 20.4458 | 29.5 | 263.5247 | 135.877 | 29.5 | -221.5764 | -262.4257 | -33.2697 | -39.4033 | 29.5 | 0.96694 | 29.5 | 1047.5933 | 1045.0787 | 29.5 | 402.5649 | 656.0641 | -262.4257 | -39.4033
30 | 1068.3872 | 1065.7355 | 927.9352 | 30 | 258.381 | 11.8791 | 30 | 258.381 | 137.8003 | 30 | -225.3016 | -262.8589 | -33.8291 | -39.4683 | 30 | 1 | 30 | 1068.3872 | 1065.7355 | 30 | 402.6398 | 657.1472 | -262.8589 | -39.4683
30.5 | 1089.5287 | 1086.7341 | 954.9652 | 30.5 | 239.9861 | 4.2848 | 30.5 | 239.9861 | 131.7689 | 30.5 | -229.0253 | -259.0351 | -34.3882 | -38.8942 | 30.5 | 1.0336 | 30.5 | 1089.5287 | 1086.7341 | 30.5 | 402.7292 | 647.5878 | -259.0351 | -38.8942
31 | 1111.0176 | 1108.0742 | 984.6388 | 31 | 239.5805 | 18.6923 | 31 | 239.5805 | 123.4354 | 31 | -232.7475 | -270.1117 | -34.9471 | -40.5573 | 31 | 1.0678 | 31 | 1111.0176 | 1108.0742 | 31 | 402.8017 | 675.2792 | -270.1117 | -40.5573
31.5 | 1132.8538 | 1129.7555 | 1019.1371 | 31.5 | 216.5616 | 18.5798 | 31.5 | 216.5616 | 110.6185 | 31.5 | -236.4681 | -263.83 | -35.5057 | -39.6141 | 31.5 | 1.1025 | 31.5 | 1132.8538 | 1129.7555 | 31.5 | 402.898 | 659.5751 | -263.83 | -39.6141
32 | 1155.0372 | 1151.7778 | 1026.6852 | 32 | 222.4377 | -1.3588 | 32 | 222.4377 | 125.0926 | 32 | -240.1872 | -222.0925 | -36.0641 | -33.3472 | 32 | 1.1378 | 32 | 1155.0372 | 1151.7778 | 32 | 402.9666 | 555.2313 | -222.0925 | -33.3472
32.5 | 1177.5678 | 1174.1407 | 1050.0156 | 32.5 | 227.9718 | 5.8468 | 32.5 | 227.9718 | 124.1252 | 32.5 | -243.9046 | -238.1709 | -36.6223 | -35.7614 | 32.5 | 1.1736 | 32.5 | 1177.5678 | 1174.1407 | 32.5 | 403.0368 | 595.4274 | -238.1709 | -35.7614
33 | 1200.4453 | 1196.8441 | 1068.4735 | 33 | 226.0842 | -3.6103 | 33 | 226.0842 | 128.3706 | 33 | -247.6204 | -250.4499 | -37.1802 | -37.6051 | 33 | 1.21 | 33 | 1200.4453 | 1196.8441 | 33 | 403.1155 | 626.1248 | -250.4499 | -37.6051
33.5 | 1223.6698 | 1219.8875 | 1095.0551 | 33.5 | 226.2394 | 2.8194 | 33.5 | 226.2394 | 124.8324 | 33.5 | -251.3346 | -224.0607 | -37.7379 | -33.6427 | 33.5 | 1.2469 | 33.5 | 1223.6698 | 1219.8875 | 33.5 | 403.1933 | 560.1516 | -224.0607 | -33.6427
34 | 1247.241 | 1243.2707 | 1112.9147 | 34 | 243.2704 | 9.9016 | 34 | 243.2704 | 130.3561 | 34 | -255.047 | -219.1603 | -38.2953 | -32.907 | 34 | 1.2844 | 34 | 1247.241 | 1243.2707 | 34 | 403.2555 | 547.9008 | -219.1603 | -32.907
34.5 | 1271.159 | 1266.9935 | 1140.5082 | 34.5 | 248.8414 | 22.3062 | 34.5 | 248.8414 | 126.4853 | 34.5 | -258.7578 | -260.8457 | -38.8525 | -39.166 | 34.5 | 1.3225 | 34.5 | 1271.159 | 1266.9935 | 34.5 | 403.3303 | 652.1141 | -260.8457 | -39.166
35 | 1295.4235 | 1291.0554 | 1172.1193 | 35 | 242.0089 | 28.924 | 35 | 242.0089 | 118.9361 | 35 | -262.4669 | -272.4188 | -39.4094 | -40.9037 | 35 | 1.3611 | 35 | 1295.4235 | 1291.0554 | 35 | 403.4186 | 681.0471 | -272.4188 | -40.9037
35.5 | 1320.0345 | 1315.4563 | 1198.0393 | 35.5 | 242.6379 | 32.2276 | 35.5 | 242.6379 | 117.417 | 35.5 | -266.1742 | -250.6074 | -39.9661 | -37.6287 | 35.5 | 1.4003 | 35.5 | 1320.0345 | 1315.4563 | 35.5 | 403.5006 | 626.5185 | -250.6074 | -37.6287
36 | 1344.9918 | 1340.1958 | 1225.0627 | 36 | 251.848 | 45.4225 | 36 | 251.848 | 115.133 | 36 | -269.8797 | -219.5887 | -40.5225 | -32.9713 | 36 | 1.44 | 36 | 1344.9918 | 1340.1958 | 36 | 403.5752 | 548.9716 | -219.5887 | -32.9713
36.5 | 1370.2954 | 1365.2735 | 1237.3638 | 36.5 | 274.3131 | 44.9822 | 36.5 | 274.3131 | 127.9098 | 36.5 | -273.5834 | -233.2464 | -41.0786 | -35.022 | 36.5 | 1.4803 | 36.5 | 1370.2954 | 1365.2735 | 36.5 | 403.6378 | 583.116 | -233.2464 | -35.022
37 | 1395.9451 | 1390.6892 | 1268.6618 | 37 | 277.2699 | 58.361 | 37 | 277.2699 | 122.0274 | 37 | -277.2854 | -267.2528 | -41.6344 | -40.128 | 37 | 1.5211 | 37 | 1395.9451 | 1390.6892 | 37 | 403.721 | 668.132 | -267.2528 | -40.128
37.5 | 1421.9408 | 1416.4426 | 1291.2456 | 37.5 | 280.6843 | 56.0811 | 37.5 | 280.6843 | 125.197 | 37.5 | -280.9855 | -272.9743 | -42.19 | -40.9871 | 37.5 | 1.5625 | 37.5 | 1421.9408 | 1416.4426 | 37.5 | 403.8048 | 682.4358 | -272.9743 | -40.9871
38 | 1448.2825 | 1442.5333 | 1326.9798 | 38 | 282.3718 | 74.8914 | 38 | 282.3718 | 115.5535 | 38 | -284.6837 | -236.3059 | -42.7453 | -35.4814 | 38 | 1.6044 | 38 | 1448.2825 | 1442.5333 | 38 | 403.8916 | 590.7648 | -236.3059 | -35.4814
38.5 | 1474.9698 | 1468.9609 | 1340.9058 | 38.5 | 311.1819 | 81.2294 | 38.5 | 311.1819 | 128.0552 | 38.5 | -288.38 | -255.9454 | -43.3003 | -38.4302 | 38.5 | 1.6469 | 38.5 | 1474.9698 | 1468.9609 | 38.5 | 403.9525 | 639.8636 | -255.9454 | -38.4302
39 | 1502.0028 | 1495.7253 | 1373.2026 | 39 | 302.8435 | 82.7577 | 39 | 302.8435 | 122.5227 | 39 | -292.0745 | -311.6633 | -43.855 | -46.7963 | 39 | 1.69 | 39 | 1502.0028 | 1495.7253 | 39 | 404.0515 | 779.1582 | -311.6633 | -46.7963
39.5 | 1529.3814 | 1522.8259 | 1398.8867 | 39.5 | 298.9294 | 76.3127 | 39.5 | 298.9294 | 123.9392 | 39.5 | -295.767 | -292.739 | -44.4095 | -43.9548 | 39.5 | 1.7336 | 39.5 | 1529.3814 | 1522.8259 | 39.5 | 404.1473 | 731.8475 | -292.739 | -43.9548
40 | 1557.1053 | 1550.2626 | 1417.4119 | 40 | 304.8212 | 66.2661 | 40 | 304.8212 | 132.8507 | 40 | -299.4575 | -296.7627 | -44.9636 | -44.559 | 40 | 1.7778 | 40 | 1557.1053 | 1550.2626 | 40 | 404.2345 | 741.9067 | -296.7627 | -44.559
40.5 | 1585.1745 | 1578.0348 | 1444.0706 | 40.5 | 300.6975 | 60.1522 | 40.5 | 300.6975 | 133.9642 | 40.5 | -303.1461 | -348.1668 | -45.5174 | -52.2773 | 40.5 | 1.8225 | 40.5 | 1585.1745 | 1578.0348 | 40.5 | 404.3328 | 870.417 | -348.1668 | -52.2773
41 | 1613.5889 | 1606.1424 | 1481.4273 | 41 | 276.5571 | 52.6093 | 41 | 276.5571 | 124.7151 | 41 | -306.8327 | -356.9591 | -46.071 | -53.5975 | 41 | 1.8678 | 41 | 1613.5889 | 1606.1424 | 41 | 404.4521 | 892.3978 | -356.9591 | -53.5975
41.5 | 1642.3482 | 1634.5849 | 1517.2263 | 41.5 | 269.2155 | 58.381 | 41.5 | 269.2155 | 117.3586 | 41.5 | -310.5173 | -319.2526 | -46.6242 | -47.9358 | 41.5 | 1.9136 | 41.5 | 1642.3482 | 1634.5849 | 41.5 | 404.5559 | 798.1316 | -319.2526 | -47.9358
42 | 1671.4524 | 1663.362 | 1531.5524 | 42 | 271.1262 | 34.5212 | 42 | 271.1262 | 131.8096 | 42 | -314.1998 | -329.297 | -47.1771 | -49.444 | 42 | 1.96 | 42 | 1671.4524 | 1663.362 | 42 | 404.6516 | 823.2426 | -329.297 | -49.444
42.5 | 1700.9014 | 1692.4733 | 1570.2306 | 42.5 | 259.7769 | 40.2513 | 42.5 | 259.7769 | 122.2427 | 42.5 | -317.8803 | -355.882 | -47.7298 | -53.4357 | 42.5 | 2.0069 | 42.5 | 1700.9014 | 1692.4733 | 42.5 | 404.7617 | 889.7049 | -355.882 | -53.4357
43 | 1730.695 | 1721.9185 | 1602.7819 | 43 | 247.263 | 33.328 | 43 | 247.263 | 119.1366 | 43 | -321.5586 | -376.3152 | -48.2821 | -56.5038 | 43 | 2.0544 | 43 | 1730.695 | 1721.9185 | 43 | 404.8741 | 940.7879 | -376.3152 | -56.5038
43.5 | 1760.8331 | 1751.6971 | 1637.5975 | 43.5 | 225.3553 | 20.5229 | 43.5 | 225.3553 | 114.0996 | 43.5 | -325.2349 | -386.3321 | -48.8341 | -58.0078 | 43.5 | 2.1025 | 43.5 | 1760.8331 | 1751.6971 | 43.5 | 404.9969 | 965.8302 | -386.3321 | -58.0078
44 | 1791.3155 | 1781.8089 | 1669.3632 | 44 | 208.8402 | 7.0519 | 44 | 208.8402 | 112.4457 | 44 | -328.909 | -402.6397 | -49.3857 | -60.4564 | 44 | 2.1511 | 44 | 1791.3155 | 1781.8089 | 44 | 405.1155 | 1006.5993 | -402.6397 | -60.4564
44.5 | 1822.142 | 1812.2534 | 1710.6679 | 44.5 | 178.963 | -3.2837 | 44.5 | 178.963 | 101.5855 | 44.5 | -332.581 | -401.8237 | -49.9371 | -60.3339 | 44.5 | 2.2003 | 44.5 | 1822.142 | 1812.2534 | 44.5 | 405.2486 | 1004.5593 | -401.8237 | -60.3339
45 | 1853.3127 | 1843.0302 | 1748.2693 | 45 | 165.2657 | -4.7462 | 45 | 165.2657 | 94.7609 | 45 | -336.2508 | -352.4827 | -50.4881 | -52.9253 | 45 | 2.25 | 45 | 1853.3127 | 1843.0302 | 45 | 405.3667 | 881.2068 | -352.4827 | -52.9253
45.5 | 1884.8273 | 1874.1391 | 1777.3143 | 45.5 | 168.7819 | -4.9548 | 45.5 | 168.7819 | 96.8247 | 45.5 | -339.9185 | -368.6154 | -51.0388 | -55.3477 | 45.5 | 2.3003 | 45.5 | 1884.8273 | 1874.1391 | 45.5 | 405.4689 | 921.5384 | -368.6154 | -55.3477
46 | 1916.6856 | 1905.5795 | 1823.5342 | 46 | 147.2237 | -0.048193 | 46 | 147.2237 | 82.0453 | 46 | -343.5839 | -412.6936 | -51.5892 | -61.966 | 46 | 2.3511 | 46 | 1916.6856 | 1905.5795 | 46 | 405.5971 | 1031.734 | -412.6936 | -61.966
46.5 | 1948.8876 | 1937.3511 | 1860.6527 | 46.5 | 125.2641 | -12.3238 | 46.5 | 125.2641 | 76.6984 | 46.5 | -347.247 | -391.9605 | -52.1392 | -58.8529 | 46.5 | 2.4025 | 46.5 | 1948.8876 | 1937.3511 | 46.5 | 405.7268 | 979.9013 | -391.9605 | -58.8529
47 | 1981.433 | 1969.4535 | 1906.2954 | 47 | 119.0748 | 5.6247 | 47 | 119.0748 | 63.1582 | 47 | -350.9079 | -378.7356 | -52.6889 | -56.8672 | 47 | 2.4544 | 47 | 1981.433 | 1969.4535 | 47 | 405.842 | 946.8389 | -378.7356 | -56.8672
47.5 | 2014.3218 | 2001.8864 | 1944.5375 | 47.5 | 107.7527 | 4.7258 | 47.5 | 107.7527 | 57.3489 | 47.5 | -354.5666 | -345.2286 | -53.2382 | -51.8361 | 47.5 | 2.5069 | 47.5 | 2014.3218 | 2001.8864 | 47.5 | 405.9635 | 863.0714 | -345.2286 | -51.8361
48 | 2047.5538 | 2034.6492 | 1959.953 | 48 | 124.9972 | -9.0769 | 48 | 124.9972 | 74.6962 | 48 | -358.2229 | -347.9464 | -53.7872 | -52.2442 | 48 | 2.56 | 48 | 2047.5538 | 2034.6492 | 48 | 406.0578 | 869.8661 | -347.9464 | -52.2442
48.5 | 2081.1288 | 2067.7417 | 2002.9831 | 48.5 | 114.2648 | -2.0409 | 48.5 | 114.2648 | 64.7586 | 48.5 | -361.8769 | -386.4311 | -54.3359 | -58.0227 | 48.5 | 2.6136 | 48.5 | 2081.1288 | 2067.7417 | 48.5 | 406.181 | 966.0778 | -386.4311 | -58.0227
49 | 2115.0466 | 2101.1633 | 2046.0483 | 49 | 109.544 | 10.431 | 49 | 109.544 | 55.115 | 49 | -365.5286 | -363.118 | -54.8842 | -54.5222 | 49 | 2.6678 | 49 | 2115.0466 | 2101.1633 | 49 | 406.2993 | 907.7951 | -363.118 | -54.5222
49.5 | 2149.3072 | 2134.9137 | 2069.1801 | 49.5 | 115.8187 | -2.2699 | 49.5 | 115.8187 | 65.7335 | 49.5 | -369.1779 | -360.2091 | -55.4321 | -54.0855 | 49.5 | 2.7225 | 49.5 | 2149.3072 | 2134.9137 | 49.5 | 406.4079 | 900.5228 | -360.2091 | -54.0855
50 | 2183.9104 | 2168.9924 | 2109.4597 | 50 | 115.2353 | 8.1726 | 50 | 115.2353 | 59.5327 | 50 | -372.8248 | -339.3378 | -55.9797 | -50.9516 | 50 | 2.7778 | 50 | 2183.9104 | 2168.9924 | 50 | 406.5244 | 848.3444 | -339.3378 | -50.9516
50.5 | 2218.856 | 2203.3991 | 2131.214 | 50.5 | 136.9862 | 7.1754 | 50.5 | 136.9862 | 72.1851 | 50.5 | -376.4693 | -341.9099 | -56.5269 | -51.3378 | 50.5 | 2.8336 | 50.5 | 2218.856 | 2203.3991 | 50.5 | 406.62 | 854.7748 | -341.9099 | -51.3378
51 | 2254.1438 | 2238.1334 | 2168.3497 | 51 | 137.0829 | 11.5252 | 51 | 137.0829 | 69.7837 | 51 | -380.1114 | -344.3255 | -57.0738 | -51.7005 | 51 | 2.89 | 51 | 2254.1438 | 2238.1334 | 51 | 406.7381 | 860.8139 | -344.3255 | -51.7005
51.5 | 2289.7738 | 2273.1947 | 2181.8566 | 51.5 | 159.6183 | -4.5509 | 51.5 | 159.6183 | 91.3381 | 51.5 | -383.751 | -336.444 | -57.6203 | -50.5171 | 51.5 | 2.9469 | 51.5 | 2289.7738 | 2273.1947 | 51.5 | 406.8352 | 841.1099 | -336.444 | -50.5171
52 | 2325.7457 | 2308.5826 | 2211.303 | 52 | 166.9931 | -7.8509 | 52 | 166.9931 | 97.2797 | 52 | -387.3882 | -380.4185 | -58.1664 | -57.1199 | 52 | 3.0044 | 52 | 2325.7457 | 2308.5826 | 52 | 406.9484 | 951.0462 | -380.4185 | -57.1199
52.5 | 2362.0593 | 2344.2968 | 2256.7697 | 52.5 | 164.0684 | 6.5883 | 52.5 | 164.0684 | 87.5271 | 52.5 | -391.0229 | -364.9317 | -58.7121 | -54.7946 | 52.5 | 3.0625 | 52.5 | 2362.0593 | 2344.2968 | 52.5 | 407.073 | 912.3293 | -364.9317 | -54.7946
53 | 2398.7146 | 2380.3368 | 2280.8395 | 53 | 183.5233 | 4.5084 | 53 | 183.5233 | 99.4973 | 53 | -394.655 | -367.8655 | -59.2575 | -55.2351 | 53 | 3.1211 | 53 | 2398.7146 | 2380.3368 | 53 | 407.1765 | 919.6637 | -367.8655 | -55.2351
53.5 | 2435.7113 | 2416.7021 | 2315.9954 | 53.5 | 181.0419 | -0.12806 | 53.5 | 181.0419 | 100.7067 | 53.5 | -398.2847 | -401.5124 | -59.8025 | -60.2872 | 53.5 | 3.1803 | 53.5 | 2435.7113 | 2416.7021 | 53.5 | 407.3029 | 1003.7811 | -401.5124 | -60.2872
54 | 2473.0493 | 2453.3923 | 2348.0839 | 54 | 181.5418 | -7.8528 | 54 | 181.5418 | 105.3083 | 54 | -401.9118 | -408.9065 | -60.3471 | -61.3974 | 54 | 3.24 | 54 | 2473.0493 | 2453.3923 | 54 | 407.4274 | 1022.2663 | -408.9065 | -61.3974
54.5 | 2510.7284 | 2490.4069 | 2386.1127 | 54.5 | 176.6795 | -10.8859 | 54.5 | 176.6795 | 104.2942 | 54.5 | -405.5363 | -394.6086 | -60.8913 | -59.2505 | 54.5 | 3.3003 | 54.5 | 2510.7284 | 2490.4069 | 54.5 | 407.5584 | 986.5214 | -394.6086 | -59.2505
55 | 2548.7484 | 2527.7455 | 2421.4732 | 55 | 188.5061 | -2.7392 | 55 | 188.5061 | 106.2723 | 55 | -409.1583 | -399.9573 | -61.4352 | -60.0537 | 55 | 3.3611 | 55 | 2548.7484 | 2527.7455 | 55 | 407.6741 | 999.8934 | -399.9573 | -60.0537
55.5 | 2587.1092 | 2565.4077 | 2460.3256 | 55.5 | 182.5523 | -6.5381 | 55.5 | 182.5523 | 105.0822 | 55.5 | -412.7776 | -415.409 | -61.9786 | -62.3737 | 55.5 | 3.4225 | 55.5 | 2587.1092 | 2565.4077 | 55.5 | 407.8084 | 1038.5224 | -415.409 | -62.3737
56 | 2625.8106 | 2603.393 | 2497.1357 | 56 | 186.9039 | -4.3573 | 56 | 186.9039 | 106.2573 | 56 | -416.3944 | -404.5984 | -62.5217 | -60.7505 | 56 | 3.4844 | 56 | 2625.8106 | 2603.393 | 56 | 407.9337 | 1011.4959 | -404.5984 | -60.7505
56.5 | 2664.8524 | 2641.7008 | 2548.3497 | 56.5 | 190.0706 | 21.7154 | 56.5 | 190.0706 | 93.3511 | 56.5 | -420.0084 | -398.315 | -63.0643 | -59.807 | 56.5 | 3.5469 | 56.5 | 2664.8524 | 2641.7008 | 56.5 | 408.0613 | 995.7874 | -398.315 | -59.807
57 | 2704.2345 | 2680.3308 | 2579.2492 | 57 | 200.6845 | 18.4136 | 57 | 200.6845 | 101.0816 | 57 | -423.6199 | -442.3649 | -63.6066 | -66.4212 | 57 | 3.61 | 57 | 2704.2345 | 2680.3308 | 57 | 408.1827 | 1105.9122 | -442.3649 | -66.4212
57.5 | 2743.9566 | 2719.2825 | 2634.903 | 57.5 | 178.2777 | 25.9688 | 57.5 | 178.2777 | 84.3796 | 57.5 | -427.2286 | -437.0675 | -64.1484 | -65.6257 | 57.5 | 3.6736 | 57.5 | 2743.9566 | 2719.2825 | 57.5 | 408.3378 | 1092.6687 | -437.0675 | -65.6257
58 | 2784.0186 | 2758.5555 | 2667.4773 | 58 | 194.5278 | 30.0702 | 58 | 194.5278 | 91.0781 | 58 | -430.8346 | -415.0389 | -64.6899 | -62.3182 | 58 | 3.7378 | 58 | 2784.0186 | 2758.5555 | 58 | 408.4558 | 1037.5972 | -415.0389 | -62.3182
58.5 | 2824.4203 | 2798.1491 | 2709.6035 | 58.5 | 188.3322 | 28.4253 | 58.5 | 188.3322 | 88.5456 | 58.5 | -434.4379 | -435.7865 | -65.2309 | -65.4334 | 58.5 | 3.8025 | 58.5 | 2824.4203 | 2798.1491 | 58.5 | 408.5972 | 1089.4663 | -435.7865 | -65.4334
59 | 2865.1616 | 2838.063 | 2744.9961 | 59 | 193.7407 | 25.687 | 59 | 193.7407 | 93.0669 | 59 | -438.0385 | -468.7176 | -65.7715 | -70.378 | 59 | 3.8678 | 59 | 2865.1616 | 2838.063 | 59 | 408.7282 | 1171.7941 | -468.7176 | -70.378
59.5 | 2906.2422 | 2878.2966 | 2810.2179 | 59.5 | 168.979 | 45.6816 | 59.5 | 168.979 | 68.0787 | 59.5 | -441.6363 | -464.4762 | -66.3118 | -69.7412 | 59.5 | 3.9336 | 59.5 | 2906.2422 | 2878.2966 | 59.5 | 408.8901 | 1161.1906 | -464.4762 | -69.7412
60 | 2947.662 | 2918.8496 | 2837.2897 | 60 | 179.349 | 31.8941 | 60 | 179.349 | 81.5599 | 60 | -445.2313 | -410.7649 | -66.8515 | -61.6764 | 60 | 4 | 60 | 2947.662 | 2918.8496 | 60 | 409.0185 | 1026.9121 | -410.7649 | -61.6764

## Scenario_Data
pass fraction | Current custom inputs altitude (km) | Paper low-altitude 800-km pass altitude (km) | Paper ice-ocean 1600-km pass altitude (km) | Paper operating 25-to-1000-km pass altitude (km) | pass fraction | Current custom inputs apparent depth (m) | Paper low-altitude 800-km pass apparent depth (m) | Paper ice-ocean 1600-km pass apparent depth (m) | Paper operating 25-to-1000-km pass apparent depth (m) | pass fraction | Current custom inputs VHF Doppler (Hz) | Paper low-altitude 800-km pass VHF Doppler (Hz) | Paper ice-ocean 1600-km pass VHF Doppler (Hz) | Paper operating 25-to-1000-km pass VHF Doppler (Hz) | pass fraction | Current custom inputs x (km) | Paper low-altitude 800-km pass x (km) | Paper ice-ocean 1600-km pass x (km) | Paper operating 25-to-1000-km pass x (km) | pass fraction | Current custom inputs raw altitude (km) | Paper low-altitude 800-km pass raw altitude (km) | Paper ice-ocean 1600-km pass raw altitude (km) | Paper operating 25-to-1000-km pass raw altitude (km) | pass fraction | Current custom inputs raw apparent depth (m) | Paper low-altitude 800-km pass raw apparent depth (m) | Paper ice-ocean 1600-km pass raw apparent depth (m) | Paper operating 25-to-1000-km pass raw apparent depth (m) | pass fraction | Current custom inputs raw VHF Doppler (Hz) | Paper low-altitude 800-km pass raw VHF Doppler (Hz) | Paper ice-ocean 1600-km pass raw VHF Doppler (Hz) | Paper operating 25-to-1000-km pass raw VHF Doppler (Hz)
-1 | 404 | 400 | 1000 | 1000 | -1 | 2918.8496 | 93391.9004 | 157791.4864 | 157791.4864 | -1 | 445.2313 | 3193.006 | 4012.9011 | 4044.1299 | -1 | -60 | -400 | -800 | -800 | -1 | 404 | 400 | 1000 | 1000 | -1 | 2918.8496 | 93391.9004 | 157791.4864 | 157791.4864 | -1 | 445.2313 | 3193.006 | 4012.9011 | 4044.1299
-0.992 | 403.9363 | 394.1834 | 984.6218 | 984.4624 | -0.992 | 2879.9126 | 93083.0565 | 157445.0197 | 157464.8582 | -0.992 | 441.7801 | 3173.3857 | 3984.5829 | 4015.3775 | -0.992 | -59.52 | -396.8 | -793.6 | -793.6 | -0.992 | 403.9363 | 394.1834 | 984.6218 | 984.4624 | -0.992 | 2879.9126 | 93083.0565 | 157445.0197 | 157464.8582 | -0.992 | 441.7801 | 3173.3857 | 3984.5829 | 4015.3775
-0.983 | 403.8652 | 387.6955 | 967.4689 | 967.1318 | -0.983 | 2836.4603 | 92730.5418 | 157048.2876 | 157090.7532 | -0.983 | 437.8945 | 3151.3834 | 3952.7874 | 3983.0919 | -0.983 | -58.98 | -393.2 | -786.4 | -786.4 | -0.983 | 403.8652 | 387.6955 | 967.4689 | 967.1318 | -0.983 | 2836.4603 | 92730.5418 | 157048.2876 | 157090.7532 | -0.983 | 437.8945 | 3151.3834 | 3952.7874 | 3983.0919
-0.975 | 403.8025 | 381.9781 | 952.3531 | 951.8594 | -0.975 | 2798.1491 | 92412.6189 | 156689.3211 | 156752.1778 | -0.975 | 434.4379 | 3131.8894 | 3924.5818 | 3954.449 | -0.975 | -58.5 | -390 | -780 | -780 | -0.975 | 403.8025 | 381.9781 | 952.3531 | 951.8594 | -0.975 | 2798.1491 | 92412.6189 | 156689.3211 | 156752.1778 | -0.975 | 434.4379 | 3131.8894 | 3924.5818 | 3954.449
-0.967 | 403.7404 | 376.3075 | 937.3609 | 936.7118 | -0.967 | 2760.133 | 92090.318 | 156324.2836 | 156407.7963 | -0.967 | 430.9788 | 3112.4564 | 3896.4309 | 3925.8594 | -0.967 | -58.02 | -386.8 | -773.6 | -773.6 | -0.967 | 403.7404 | 376.3075 | 937.3609 | 936.7118 | -0.967 | 2760.133 | 92090.318 | 156324.2836 | 156407.7963 | -0.967 | 430.9788 | 3112.4564 | 3896.4309 | 3925.8594
-0.958 | 403.6711 | 369.9839 | 920.6423 | 919.8199 | -0.958 | 2717.7183 | 91722.4105 | 155906.2041 | 156013.2761 | -0.958 | 427.0843 | 3090.6682 | 3864.8284 | 3893.7616 | -0.958 | -57.48 | -383.2 | -766.4 | -766.4 | -0.958 | 403.6711 | 369.9839 | 920.6423 | 919.8199 | -0.958 | 2717.7183 | 91722.4105 | 155906.2041 | 156013.2761 | -0.958 | 427.0843 | 3090.6682 | 3864.8284 | 3893.7616
-0.95 | 403.61 | 364.4125 | 905.9125 | 904.9375 | -0.95 | 2680.3308 | 91390.576 | 155527.848 | 155656.1505 | -0.95 | 423.6199 | 3071.3678 | 3836.7983 | 3865.2897 | -0.95 | -57 | -380 | -760 | -760 | -0.95 | 403.61 | 364.4125 | 905.9125 | 904.9375 | -0.95 | 2680.3308 | 91390.576 | 155527.848 | 155656.1505 | -0.95 | 423.6199 | 3071.3678 | 3836.7983 | 3865.2897
-0.942 | 403.5495 | 358.8879 | 891.3063 | 890.1799 | -0.942 | 2643.2398 | 91054.1443 | 155143.0216 | 155292.8301 | -0.942 | 420.1529 | 3052.1314 | 3808.8271 | 3836.8752 | -0.942 | -56.52 | -376.8 | -753.6 | -753.6 | -0.942 | 403.5495 | 358.8879 | 891.3063 | 890.1799 | -0.942 | 2643.2398 | 91054.1443 | 155143.0216 | 155292.8301 | -0.942 | 420.1529 | 3052.1314 | 3808.8271 | 3836.8752
-0.933 | 403.482 | 352.7285 | 875.0219 | 873.7268 | -0.933 | 2601.8674 | 90670.0733 | 154702.1911 | 154876.5274 | -0.933 | 416.2497 | 3030.5681 | 3777.4316 | 3804.9791 | -0.933 | -55.98 | -373.2 | -746.4 | -746.4 | -0.933 | 403.482 | 352.7285 | 875.0219 | 873.7268 | -0.933 | 2601.8674 | 90670.0733 | 154702.1911 | 154876.5274 | -0.933 | 416.2497 | 3030.5681 | 3777.4316 | 3804.9791
-0.925 | 403.4225 | 347.3031 | 860.6781 | 859.2344 | -0.925 | 2565.4077 | 90323.6305 | 154303.1671 | 154499.606 | -0.925 | 412.7776 | 3011.471 | 3749.5901 | 3776.6911 | -0.925 | -55.5 | -370 | -740 | -740 | -0.925 | 403.4225 | 347.3031 | 860.6781 | 859.2344 | -0.925 | 2565.4077 | 90323.6305 | 154303.1671 | 154499.606 | -0.925 | 412.7776 | 3011.471 | 3749.5901 | 3776.6911
-0.917 | 403.3636 | 341.9245 | 846.4579 | 844.8668 | -0.917 | 2529.2458 | 89972.3605 | 153897.2443 | 154116.0716 | -0.917 | 409.3031 | 2992.441 | 3721.8118 | 3748.4648 | -0.917 | -55.02 | -366.8 | -733.6 | -733.6 | -0.917 | 403.3636 | 341.9245 | 846.4579 | 844.8668 | -0.917 | 2529.2458 | 89972.3605 | 153897.2443 | 154116.0716 | -0.917 | 409.3031 | 2992.441 | 3721.8118 | 3748.4648
-0.908 | 403.2979 | 335.9294 | 830.6078 | 828.8524 | -0.908 | 2488.9201 | 89571.3167 | 153432.156 | 153676.5162 | -0.908 | 405.3914 | 2971.1138 | 3690.6386 | 3716.7859 | -0.908 | -54.48 | -363.2 | -726.4 | -726.4 | -0.908 | 403.2979 | 335.9294 | 830.6078 | 828.8524 | -0.908 | 2488.9201 | 89571.3167 | 153432.156 | 153676.5162 | -0.908 | 405.3914 | 2971.1138 | 3690.6386 | 3716.7859
-0.9 | 403.24 | 330.65 | 816.65 | 814.75 | -0.9 | 2453.3923 | 89209.5346 | 153011.0921 | 153278.4593 | -0.9 | 401.9118 | 2952.23 | 3662.9995 | 3688.6957 | -0.9 | -54 | -360 | -720 | -720 | -0.9 | 403.24 | 330.65 | 816.65 | 814.75 | -0.9 | 2453.3923 | 89209.5346 | 153011.0921 | 153278.4593 | -0.9 | 401.9118 | 2952.23 | 3662.9995 | 3688.6957
-0.892 | 403.1827 | 325.4174 | 802.8158 | 800.7724 | -0.892 | 2418.1634 | 88842.6837 | 152582.6694 | 152873.3398 | -0.892 | 398.4298 | 2933.4165 | 3635.4282 | 3660.6718 | -0.892 | -53.52 | -356.8 | -713.6 | -713.6 | -0.892 | 403.1827 | 325.4174 | 802.8158 | 800.7724 | -0.892 | 2418.1634 | 88842.6837 | 152582.6694 | 152873.3398 | -0.892 | 398.4298 | 2933.4165 | 3635.4282 | 3660.6718
-0.883 | 403.1188 | 319.5865 | 787.3999 | 785.1968 | -0.883 | 2378.8889 | 88423.8183 | 152091.7055 | 152408.9504 | -0.883 | 394.5098 | 2912.3369 | 3604.4936 | 3629.2263 | -0.883 | -52.98 | -353.2 | -706.4 | -706.4 | -0.883 | 403.1188 | 319.5865 | 787.3999 | 785.1968 | -0.883 | 2378.8889 | 88423.8183 | 152091.7055 | 152408.9504 | -0.883 | 394.5098 | 2912.3369 | 3604.4936 | 3629.2263
-0.875 | 403.0625 | 314.4531 | 773.8281 | 771.4844 | -0.875 | 2344.2968 | 88045.9299 | 151647.1287 | 151988.3173 | -0.875 | 391.0229 | 2893.6766 | 3577.0718 | 3601.3489 | -0.875 | -52.5 | -350 | -700 | -700 | -0.875 | 403.0625 | 314.4531 | 773.8281 | 771.4844 | -0.875 | 2344.2968 | 88045.9299 | 151647.1287 | 151988.3173 | -0.875 | 391.0229 | 2893.6766 | 3577.0718 | 3601.3489
-0.867 | 403.0068 | 309.3665 | 760.3799 | 757.8968 | -0.867 | 2310.0049 | 87662.7196 | 151194.6991 | 151560.138 | -0.867 | 387.5336 | 2875.0901 | 3549.7228 | 3573.5428 | -0.867 | -52.02 | -346.8 | -693.6 | -693.6 | -0.867 | 403.0068 | 309.3665 | 760.3799 | 757.8968 | -0.867 | 2310.0049 | 87662.7196 | 151194.6991 | 151560.138 | -0.867 | 387.5336 | 2875.0901 | 3549.7228 | 3573.5428
-0.858 | 402.9447 | 303.6999 | 745.3983 | 742.7599 | -0.858 | 2271.7859 | 87225.1426 | 150676.1231 | 151069.2138 | -0.858 | 383.6055 | 2854.2699 | 3519.0444 | 3542.3484 | -0.858 | -51.48 | -343.2 | -686.4 | -686.4 | -0.858 | 402.9447 | 303.6999 | 745.3983 | 742.7599 | -0.858 | 2271.7859 | 87225.1426 | 150676.1231 | 151069.2138 | -0.858 | 383.6055 | 2854.2699 | 3519.0444 | 3542.3484
-0.85 | 402.89 | 298.7125 | 732.2125 | 729.4375 | -0.85 | 2238.1334 | 86830.3442 | 150206.4519 | 150624.4548 | -0.85 | 380.1114 | 2835.8439 | 3491.8558 | 3514.6997 | -0.85 | -51 | -340 | -680 | -680 | -0.85 | 402.89 | 298.7125 | 732.2125 | 729.4375 | -0.85 | 2238.1334 | 86830.3442 | 150206.4519 | 150624.4548 | -0.85 | 380.1114 | 2835.8439 | 3491.8558 | 3514.6997
-0.842 | 402.8359 | 293.7719 | 719.1503 | 716.2399 | -0.842 | 2204.7822 | 86429.9588 | 149728.3978 | 150171.6294 | -0.842 | 376.615 | 2817.4951 | 3464.7455 | 3487.1279 | -0.842 | -50.52 | -336.8 | -673.6 | -673.6 | -0.842 | 402.8359 | 293.7719 | 719.1503 | 716.2399 | -0.842 | 2204.7822 | 86429.9588 | 149728.3978 | 150171.6294 | -0.842 | 376.615 | 2817.4951 | 3464.7455 | 3487.1279
-0.833 | 402.7756 | 288.2695 | 704.6029 | 701.5418 | -0.833 | 2167.623 | 85972.7379 | 149180.3452 | 149652.3411 | -0.833 | 372.6789 | 2796.9465 | 3434.3421 | 3456.2036 | -0.833 | -49.98 | -333.2 | -666.4 | -666.4 | -0.833 | 402.7756 | 288.2695 | 704.6029 | 701.5418 | -0.833 | 2167.623 | 85972.7379 | 149180.3452 | 149652.3411 | -0.833 | 372.6789 | 2796.9465 | 3434.3421 | 3456.2036
-0.825 | 402.7225 | 283.4281 | 691.8031 | 688.6094 | -0.825 | 2134.9137 | 85560.1881 | 148683.882 | 149181.7894 | -0.825 | 369.1779 | 2778.7656 | 3407.4039 | 3428.801 | -0.825 | -49.5 | -330 | -660 | -660 | -0.825 | 402.7225 | 283.4281 | 691.8031 | 688.6094 | -0.825 | 2134.9137 | 85560.1881 | 148683.882 | 149181.7894 | -0.825 | 369.1779 | 2778.7656 | 3407.4039 | 3428.801
-0.817 | 402.67 | 278.6335 | 679.1269 | 675.8018 | -0.817 | 2102.507 | 85141.7738 | 148178.4668 | 148702.6116 | -0.817 | 365.6746 | 2760.6654 | 3380.5497 | 3401.4811 | -0.817 | -49.02 | -326.8 | -653.6 | -653.6 | -0.817 | 402.67 | 278.6335 | 679.1269 | 675.8018 | -0.817 | 2102.507 | 85141.7738 | 148178.4668 | 148702.6116 | -0.817 | 365.6746 | 2760.6654 | 3380.5497 | 3401.4811
-0.808 | 402.6115 | 273.2954 | 665.0138 | 661.5424 | -0.808 | 2066.4116 | 84663.934 | 147598.9366 | 148152.9918 | -0.808 | 361.7308 | 2740.4007 | 3350.4415 | 3370.8473 | -0.808 | -48.48 | -323.2 | -646.4 | -646.4 | -0.808 | 402.6115 | 273.2954 | 665.0138 | 661.5424 | -0.808 | 2066.4116 | 84663.934 | 147598.9366 | 148152.9918 | -0.808 | 361.7308 | 2740.4007 | 3350.4415 | 3370.8473
-0.8 | 402.56 | 268.6 | 652.6 | 649 | -0.8 | 2034.6492 | 84232.7526 | 147073.8594 | 147654.8546 | -0.8 | 358.2229 | 2722.476 | 3323.772 | 3343.7094 | -0.8 | -48 | -320 | -640 | -640 | -0.8 | 402.56 | 268.6 | 652.6 | 649 | -0.8 | 2034.6492 | 84232.7526 | 147073.8594 | 147654.8546 | -0.8 | 358.2229 | 2722.476 | 3323.772 | 3343.7094
-0.792 | 402.5091 | 263.9514 | 640.3098 | 636.5824 | -0.792 | 2003.1906 | 83795.4169 | 146539.2195 | 147147.4896 | -0.792 | 354.7129 | 2704.6357 | 3297.1927 | 3316.6604 | -0.792 | -47.52 | -316.8 | -633.6 | -633.6 | -0.792 | 402.5091 | 263.9514 | 640.3098 | 636.5824 | -0.792 | 2003.1906 | 83795.4169 | 146539.2195 | 147147.4896 | -0.792 | 354.7129 | 2704.6357 | 3297.1927 | 3316.6604
-0.783 | 402.4524 | 258.7775 | 626.6309 | 622.7618 | -0.783 | 1968.1631 | 83295.939 | 145926.064 | 146565.4223 | -0.783 | 350.7615 | 2684.6675 | 3267.4011 | 3286.339 | -0.783 | -46.98 | -313.2 | -626.4 | -626.4 | -0.783 | 402.4524 | 258.7775 | 626.6309 | 622.7618 | -0.783 | 1968.1631 | 83295.939 | 145926.064 | 146565.4223 | -0.783 | 350.7615 | 2684.6675 | 3267.4011 | 3286.339
-0.775 | 402.4025 | 254.2281 | 614.6031 | 610.6094 | -0.775 | 1937.3511 | 82845.2069 | 145370.4177 | 146037.7717 | -0.775 | 347.247 | 2667.0102 | 3241.02 | 3259.4857 | -0.775 | -46.5 | -310 | -620 | -620 | -0.775 | 402.4025 | 254.2281 | 614.6031 | 610.6094 | -0.775 | 1937.3511 | 82845.2069 | 145370.4177 | 146037.7717 | -0.775 | 347.247 | 2667.0102 | 3241.02 | 3259.4857
-0.767 | 402.3532 | 249.7255 | 602.6989 | 598.5818 | -0.767 | 1906.844 | 82388.018 | 144804.5533 | 145500.2463 | -0.767 | 343.7304 | 2649.4409 | 3214.7355 | 3232.7279 | -0.767 | -46.02 | -306.8 | -613.6 | -613.6 | -0.767 | 402.3532 | 249.7255 | 602.6989 | 598.5818 | -0.767 | 1906.844 | 82388.018 | 144804.5533 | 145500.2463 | -0.767 | 343.7304 | 2649.4409 | 3214.7355 | 3232.7279
-0.758 | 402.2983 | 244.7159 | 589.4543 | 585.1999 | -0.758 | 1872.8883 | 81865.8386 | 144155.4686 | 144883.4563 | -0.758 | 339.7718 | 2629.7819 | 3185.2837 | 3202.7424 | -0.758 | -45.48 | -303.2 | -606.4 | -606.4 | -0.758 | 402.2983 | 244.7159 | 589.4543 | 585.1999 | -0.758 | 1872.8883 | 81865.8386 | 144155.4686 | 144883.4563 | -0.758 | 339.7718 | 2629.7819 | 3185.2837 | 3202.7424
-0.75 | 402.25 | 240.3125 | 577.8125 | 573.4375 | -0.75 | 1843.0302 | 81394.597 | 143567.1558 | 144324.2197 | -0.75 | 336.2508 | 2612.4033 | 3159.2118 | 3176.1951 | -0.75 | -45 | -300 | -600 | -600 | -0.75 | 402.25 | 240.3125 | 577.8125 | 573.4375 | -0.75 | 1843.0302 | 81394.597 | 143567.1558 | 144324.2197 | -0.75 | 336.2508 | 2612.4033 | 3159.2118 | 3176.1951
-0.742 | 402.2023 | 235.9559 | 566.2943 | 561.7999 | -0.742 | 1813.4781 | 80916.5835 | 142967.9222 | 143754.4129 | -0.742 | 332.7279 | 2595.1162 | 3133.2435 | 3149.7504 | -0.742 | -44.52 | -296.8 | -593.6 | -593.6 | -0.742 | 402.2023 | 235.9559 | 566.2943 | 561.7999 | -0.742 | 1813.4781 | 80916.5835 | 142967.9222 | 143754.4129 | -0.742 | 332.7279 | 2595.1162 | 3133.2435 | 3149.7504
-0.733 | 402.1492 | 231.1105 | 553.4839 | 548.8568 | -0.733 | 1780.598 | 80370.5947 | 142280.4375 | 143100.4546 | -0.733 | 328.7621 | 2575.7791 | 3104.1559 | 3120.1257 | -0.733 | -43.98 | -293.2 | -586.4 | -586.4 | -0.733 | 402.1492 | 231.1105 | 553.4839 | 548.8568 | -0.733 | 1780.598 | 80370.5947 | 142280.4375 | 143100.4546 | -0.733 | 328.7621 | 2575.7791 | 3104.1559 | 3120.1257
-0.725 | 402.1025 | 226.8531 | 542.2281 | 537.4844 | -0.725 | 1751.6971 | 79877.8454 | 141657.2093 | 142507.4043 | -0.725 | 325.2349 | 2558.6904 | 3078.4155 | 3093.9071 | -0.725 | -43.5 | -290 | -580 | -580 | -0.725 | 402.1025 | 226.8531 | 542.2281 | 537.4844 | -0.725 | 1751.6971 | 79877.8454 | 141657.2093 | 142507.4043 | -0.725 | 325.2349 | 2558.6904 | 3078.4155 | 3093.9071
-0.717 | 402.0564 | 222.6425 | 531.0959 | 526.2368 | -0.717 | 1723.1032 | 79377.9964 | 141022.3072 | 141903.0365 | -0.717 | 321.7057 | 2541.6967 | 3052.7861 | 3067.7988 | -0.717 | -43.02 | -286.8 | -573.6 | -573.6 | -0.717 | 402.0564 | 222.6425 | 531.0959 | 526.2368 | -0.717 | 1723.1032 | 79377.9964 | 141022.3072 | 141903.0365 | -0.717 | 321.7057 | 2541.6967 | 3052.7861 | 3067.7988
-0.708 | 402.0051 | 217.9614 | 518.7198 | 513.7324 | -0.708 | 1691.3024 | 78807.0461 | 140293.7742 | 141209.2824 | -0.708 | 317.7331 | 2522.694 | 3024.0888 | 3038.5619 | -0.708 | -42.48 | -283.2 | -566.4 | -566.4 | -0.708 | 402.0051 | 217.9614 | 518.7198 | 513.7324 | -0.708 | 1691.3024 | 78807.0461 | 140293.7742 | 141209.2824 | -0.708 | 317.7331 | 2522.694 | 3024.0888 | 3038.5619
-0.7 | 401.96 | 213.85 | 507.85 | 502.75 | -0.7 | 1663.362 | 78291.7518 | 139633.2207 | 140580.0253 | -0.7 | 314.1998 | 2505.9061 | 2998.7035 | 3012.6964 | -0.7 | -42 | -280 | -560 | -560 | -0.7 | 401.96 | 213.85 | 507.85 | 502.75 | -0.7 | 1663.362 | 78291.7518 | 139633.2207 | 140580.0253 | -0.7 | 314.1998 | 2505.9061 | 2998.7035 | 3012.6964
-0.692 | 401.9155 | 209.7854 | 497.1038 | 491.8924 | -0.692 | 1635.7296 | 77769.0178 | 138960.1864 | 139938.6481 | -0.692 | 310.6646 | 2489.2169 | 2973.437 | 2986.9493 | -0.692 | -41.52 | -276.8 | -553.6 | -553.6 | -0.692 | 401.9155 | 209.7854 | 497.1038 | 491.8924 | -0.692 | 1635.7296 | 77769.0178 | 138960.1864 | 139938.6481 | -0.692 | 310.6646 | 2489.2169 | 2973.437 | 2986.9493
-0.683 | 401.866 | 205.2685 | 485.1619 | 479.8268 | -0.683 | 1605.0117 | 77171.9106 | 138187.7681 | 139202.2761 | -0.683 | 306.6853 | 2470.5606 | 2945.1576 | 2958.1286 | -0.683 | -40.98 | -273.2 | -546.4 | -546.4 | -0.683 | 401.866 | 205.2685 | 485.1619 | 479.8268 | -0.683 | 1605.0117 | 77171.9106 | 138187.7681 | 139202.2761 | -0.683 | 306.6853 | 2470.5606 | 2945.1576 | 2958.1286
-0.675 | 401.8225 | 201.3031 | 474.6781 | 469.2344 | -0.675 | 1578.0348 | 76632.996 | 137487.3084 | 138534.2427 | -0.675 | 303.1461 | 2454.0843 | 2920.1525 | 2932.6421 | -0.675 | -40.5 | -270 | -540 | -540 | -0.675 | 401.8225 | 201.3031 | 474.6781 | 469.2344 | -0.675 | 1578.0348 | 76632.996 | 137487.3084 | 138534.2427 | -0.675 | 303.1461 | 2454.0843 | 2920.1525 | 2932.6421
-0.667 | 401.7796 | 197.3845 | 464.3179 | 458.7668 | -0.667 | 1551.367 | 76086.2898 | 136773.5044 | 137853.2277 | -0.667 | 299.6051 | 2437.7099 | 2895.2745 | 2907.2826 | -0.667 | -40.02 | -266.8 | -533.6 | -533.6 | -0.667 | 401.7796 | 197.3845 | 464.3179 | 458.7668 | -0.667 | 1551.367 | 76086.2898 | 136773.5044 | 137853.2277 | -0.667 | 299.6051 | 2437.7099 | 2895.2745 | 2907.2826
-0.658 | 401.7319 | 193.0319 | 452.8103 | 447.1399 | -0.658 | 1521.7355 | 75461.7886 | 135954.1644 | 137071.2094 | -0.658 | 295.6193 | 2419.4116 | 2867.4422 | 2878.9085 | -0.658 | -39.48 | -263.2 | -526.4 | -526.4 | -0.658 | 401.7319 | 193.0319 | 452.8103 | 447.1399 | -0.658 | 1521.7355 | 75461.7886 | 135954.1644 | 137071.2094 | -0.658 | 295.6193 | 2419.4116 | 2867.4422 | 2878.9085
-0.65 | 401.69 | 189.2125 | 442.7125 | 436.9375 | -0.65 | 1495.7253 | 74898.1419 | 135211.0369 | 136361.6425 | -0.65 | 292.0745 | 2403.2569 | 2842.8437 | 2853.8285 | -0.65 | -39 | -260 | -520 | -520 | -0.65 | 401.69 | 189.2125 | 442.7125 | 436.9375 | -0.65 | 1495.7253 | 74898.1419 | 135211.0369 | 136361.6425 | -0.65 | 292.0745 | 2403.2569 | 2842.8437 | 2853.8285
-0.642 | 401.6487 | 185.4399 | 432.7383 | 426.8599 | -0.642 | 1470.0251 | 74326.3405 | 134453.6416 | 135638.1704 | -0.642 | 288.5279 | 2387.2071 | 2818.381 | 2828.8846 | -0.642 | -38.52 | -256.8 | -513.6 | -513.6 | -0.642 | 401.6487 | 185.4399 | 432.7383 | 426.8599 | -0.642 | 1470.0251 | 74326.3405 | 134453.6416 | 135638.1704 | -0.642 | 288.5279 | 2387.2071 | 2818.381 | 2828.8846
-0.633 | 401.6028 | 181.2515 | 421.6649 | 415.6718 | -0.633 | 1441.4832 | 73673.169 | 133584.1329 | 134807.2579 | -0.633 | 284.5358 | 2369.2776 | 2791.0266 | 2800.9892 | -0.633 | -37.98 | -253.2 | -506.4 | -506.4 | -0.633 | 401.6028 | 181.2515 | 421.6649 | 415.6718 | -0.633 | 1441.4832 | 73673.169 | 133584.1329 | 134807.2579 | -0.633 | 284.5358 | 2369.2776 | 2791.0266 | 2800.9892
-0.625 | 401.5625 | 177.5781 | 411.9531 | 405.8594 | -0.625 | 1416.4426 | 73083.6446 | 132795.3855 | 134053.2018 | -0.625 | 280.9855 | 2353.4537 | 2766.8624 | 2776.3448 | -0.625 | -37.5 | -250 | -500 | -500 | -0.625 | 401.5625 | 177.5781 | 411.9531 | 405.8594 | -0.625 | 1416.4426 | 73083.6446 | 132795.3855 | 134053.2018 | -0.625 | 280.9855 | 2353.4537 | 2766.8624 | 2776.3448
-0.617 | 401.5228 | 173.9515 | 402.3649 | 396.1718 | -0.617 | 1391.7129 | 72485.5922 | 131991.384 | 133284.2509 | -0.617 | 277.4334 | 2337.7374 | 2742.8434 | 2751.8461 | -0.617 | -37.02 | -246.8 | -493.6 | -493.6 | -0.617 | 401.5228 | 173.9515 | 402.3649 | 396.1718 | -0.617 | 1391.7129 | 72485.5922 | 131991.384 | 133284.2509 | -0.617 | 277.4334 | 2337.7374 | 2742.8434 | 2751.8461
-0.608 | 401.4787 | 169.9274 | 391.7258 | 385.4224 | -0.608 | 1364.2639 | 71802.4388 | 131068.2383 | 132400.9645 | -0.608 | 273.4353 | 2320.1861 | 2715.9991 | 2724.4633 | -0.608 | -36.48 | -243.2 | -486.4 | -486.4 | -0.608 | 401.4787 | 169.9274 | 391.7258 | 385.4224 | -0.608 | 1364.2639 | 71802.4388 | 131068.2383 | 132400.9645 | -0.608 | 273.4353 | 2320.1861 | 2715.9991 | 2724.4633
-0.6 | 401.44 | 166.4 | 382.4 | 376 | -0.6 | 1340.1958 | 71185.8608 | 130230.7194 | 131599.2536 | -0.6 | 269.8797 | 2304.7009 | 2692.2983 | 2700.2851 | -0.6 | -36 | -240 | -480 | -480 | -0.6 | 401.44 | 166.4 | 382.4 | 376 | -0.6 | 1340.1958 | 71185.8608 | 130230.7194 | 131599.2536 | -0.6 | 269.8797 | 2304.7009 | 2692.2983 | 2700.2851
-0.592 | 401.4019 | 162.9194 | 373.1978 | 366.7024 | -0.592 | 1316.4394 | 70560.3732 | 129376.894 | 130781.5888 | -0.592 | 266.3224 | 2289.3255 | 2668.7523 | 2676.2628 | -0.592 | -35.52 | -236.8 | -473.6 | -473.6 | -0.592 | 401.4019 | 162.9194 | 373.1978 | 366.7024 | -0.592 | 1316.4394 | 70560.3732 | 129376.894 | 130781.5888 | -0.592 | 266.3224 | 2289.3255 | 2668.7523 | 2676.2628
-0.583 | 401.3596 | 159.0595 | 362.9929 | 356.3918 | -0.583 | 1290.0865 | 69845.8956 | 128396.4118 | 129842.2049 | -0.583 | 262.3185 | 2272.1601 | 2642.4517 | 2649.4283 | -0.583 | -34.98 | -233.2 | -466.4 | -466.4 | -0.583 | 401.3596 | 159.0595 | 362.9929 | 356.3918 | -0.583 | 1290.0865 | 69845.8956 | 128396.4118 | 129842.2049 | -0.583 | 262.3185 | 2272.1601 | 2642.4517 | 2649.4283
-0.575 | 401.3225 | 155.6781 | 354.0531 | 347.3594 | -0.575 | 1266.9935 | 69201.0633 | 127506.7608 | 128989.453 | -0.575 | 258.7578 | 2257.0199 | 2619.2448 | 2625.7484 | -0.575 | -34.5 | -230 | -460 | -460 | -0.575 | 401.3225 | 155.6781 | 354.0531 | 347.3594 | -0.575 | 1266.9935 | 69201.0633 | 127506.7608 | 128989.453 | -0.575 | 258.7578 | 2257.0199 | 2619.2448 | 2625.7484
-0.567 | 401.286 | 152.3435 | 345.2369 | 338.4518 | -0.567 | 1244.2131 | 68546.9328 | 126599.6828 | 128119.6153 | -0.567 | 255.1955 | 2241.9909 | 2596.2023 | 2602.2351 | -0.567 | -34.02 | -226.8 | -453.6 | -453.6 | -0.567 | 401.286 | 152.3435 | 345.2369 | 338.4518 | -0.567 | 1244.2131 | 68546.9328 | 126599.6828 | 128119.6153 | -0.567 | 255.1955 | 2241.9909 | 2596.2023 | 2602.2351
-0.558 | 401.2455 | 148.6479 | 335.4663 | 328.5799 | -0.558 | 1218.9592 | 67799.7658 | 125557.9241 | 127120.154 | -0.558 | 251.186 | 2225.2169 | 2570.4804 | 2575.986 | -0.558 | -33.48 | -223.2 | -446.4 | -446.4 | -0.558 | 401.2455 | 148.6479 | 335.4663 | 328.5799 | -0.558 | 1218.9592 | 67799.7658 | 125557.9241 | 127120.154 | -0.558 | 251.186 | 2225.2169 | 2570.4804 | 2575.986
-0.55 | 401.21 | 145.4125 | 326.9125 | 319.9375 | -0.55 | 1196.8441 | 67125.4604 | 124612.5646 | 126212.744 | -0.55 | 247.6204 | 2210.4255 | 2547.7984 | 2552.8382 | -0.55 | -33 | -220 | -440 | -440 | -0.55 | 401.21 | 145.4125 | 326.9125 | 319.9375 | -0.55 | 1196.8441 | 67125.4604 | 124612.5646 | 126212.744 | -0.55 | 247.6204 | 2210.4255 | 2547.7984 | 2552.8382
-0.542 | 401.1751 | 142.2239 | 318.4823 | 311.4199 | -0.542 | 1175.0423 | 66441.4643 | 123648.5869 | 125287.0404 | -0.542 | 244.0533 | 2195.7461 | 2525.2912 | 2529.8679 | -0.542 | -32.52 | -216.8 | -433.6 | -433.6 | -0.542 | 401.1751 | 142.2239 | 318.4823 | 311.4199 | -0.542 | 1175.0423 | 66441.4643 | 123648.5869 | 125287.0404 | -0.542 | 244.0533 | 2195.7461 | 2525.2912 | 2529.8679
-0.533 | 401.1364 | 138.6925 | 309.1459 | 301.9868 | -0.533 | 1150.8903 | 65660.2289 | 122541.3634 | 124223.2554 | -0.533 | 240.0384 | 2179.3656 | 2500.1836 | 2504.2429 | -0.533 | -31.98 | -213.2 | -426.4 | -426.4 | -0.533 | 401.1364 | 138.6925 | 309.1459 | 301.9868 | -0.533 | 1150.8903 | 65660.2289 | 122541.3634 | 124223.2554 | -0.533 | 240.0384 | 2179.3656 | 2500.1836 | 2504.2429
-0.525 | 401.1025 | 135.6031 | 300.9781 | 293.7344 | -0.525 | 1129.7555 | 64955.2228 | 121536.4965 | 123257.3301 | -0.525 | 236.4681 | 2164.9239 | 2478.0586 | 2481.6618 | -0.525 | -31.5 | -210 | -420 | -420 | -0.525 | 401.1025 | 135.6031 | 300.9781 | 293.7344 | -0.525 | 1129.7555 | 64955.2228 | 121536.4965 | 123257.3301 | -0.525 | 236.4681 | 2164.9239 | 2478.0586 | 2481.6618
-0.517 | 401.0692 | 132.5605 | 292.9339 | 285.6068 | -0.517 | 1108.9349 | 64240.1334 | 120511.7477 | 122271.8249 | -0.517 | 232.8963 | 2150.5937 | 2456.1188 | 2459.2696 | -0.517 | -31.02 | -206.8 | -413.6 | -413.6 | -0.517 | 401.0692 | 132.5605 | 292.9339 | 285.6068 | -0.517 | 1108.9349 | 64240.1334 | 120511.7477 | 122271.8249 | -0.517 | 232.8963 | 2150.5937 | 2456.1188 | 2459.2696
-0.508 | 401.0323 | 129.1934 | 284.0318 | 276.6124 | -0.508 | 1085.8876 | 63423.4498 | 119334.6177 | 121139.1937 | -0.508 | 228.8764 | 2134.6047 | 2431.6619 | 2434.3086 | -0.508 | -30.48 | -203.2 | -406.4 | -406.4 | -0.508 | 401.0323 | 129.1934 | 284.0318 | 276.6124 | -0.508 | 1085.8876 | 63423.4498 | 119334.6177 | 121139.1937 | -0.508 | 228.8764 | 2134.6047 | 2431.6619 | 2434.3086
-0.5 | 401 | 126.25 | 276.25 | 268.75 | -0.5 | 1065.7355 | 62686.5195 | 118266.2176 | 120110.6481 | -0.5 | 225.3016 | 2120.5094 | 2410.1265 | 2412.33 | -0.5 | -30 | -200 | -400 | -400 | -0.5 | 401 | 126.25 | 276.25 | 268.75 | -0.5 | 1065.7355 | 62686.5195 | 118266.2176 | 120110.6481 | -0.5 | 225.3016 | 2120.5094 | 2410.1265 | 2412.33
-0.492 | 400.9683 | 123.3534 | 268.5918 | 261.0124 | -0.492 | 1045.8984 | 61939.1181 | 117176.5994 | 119061.1558 | -0.492 | 221.7254 | 2106.5234 | 2388.7866 | 2390.5518 | -0.492 | -29.52 | -196.8 | -393.6 | -393.6 | -0.492 | 400.9683 | 123.3534 | 268.5918 | 261.0124 | -0.492 | 1045.8984 | 61939.1181 | 117176.5994 | 119061.1558 | -0.492 | 221.7254 | 2106.5234 | 2388.7866 | 2390.5518
-0.483 | 400.9332 | 120.1505 | 260.1239 | 252.4568 | -0.483 | 1023.9584 | 61085.6229 | 115924.8648 | 117854.8727 | -0.483 | 217.7005 | 2090.9183 | 2365.0169 | 2366.2956 | -0.483 | -28.98 | -193.2 | -386.4 | -386.4 | -0.483 | 400.9332 | 120.1505 | 260.1239 | 252.4568 | -0.483 | 1023.9584 | 61085.6229 | 115924.8648 | 117854.8727 | -0.483 | 217.7005 | 2090.9183 | 2365.0169 | 2366.2956
-0.475 | 400.9025 | 117.3531 | 252.7281 | 244.9844 | -0.475 | 1004.7913 | 60315.566 | 114788.6781 | 116759.3487 | -0.475 | 214.1214 | 2077.1605 | 2344.1033 | 2344.9558 | -0.475 | -28.5 | -190 | -380 | -380 | -0.475 | 400.9025 | 117.3531 | 252.7281 | 244.9844 | -0.475 | 1004.7913 | 60315.566 | 114788.6781 | 116759.3487 | -0.475 | 214.1214 | 2077.1605 | 2344.1033 | 2344.9558
-0.467 | 400.8724 | 114.6025 | 245.4559 | 237.6368 | -0.467 | 985.94 | 59534.661 | 113629.8646 | 115641.4292 | -0.467 | 210.541 | 2063.5077 | 2323.3953 | 2323.8281 | -0.467 | -28.02 | -186.8 | -373.6 | -373.6 | -0.467 | 400.8724 | 114.6025 | 245.4559 | 237.6368 | -0.467 | 985.94 | 59534.661 | 113629.8646 | 115641.4292 | -0.467 | 210.541 | 2063.5077 | 2323.3953 | 2323.8281
-0.458 | 400.8391 | 111.5639 | 237.4223 | 229.5199 | -0.458 | 965.1098 | 58643.0304 | 112298.5729 | 114356.4014 | -0.458 | 206.5115 | 2048.2714 | 2300.3487 | 2300.3177 | -0.458 | -27.48 | -183.2 | -366.4 | -366.4 | -0.458 | 400.8391 | 111.5639 | 237.4223 | 229.5199 | -0.458 | 965.1098 | 58643.0304 | 112298.5729 | 114356.4014 | -0.458 | 206.5115 | 2048.2714 | 2300.3487 | 2300.3177
-0.45 | 400.81 | 108.9125 | 230.4125 | 222.4375 | -0.45 | 946.9301 | 57838.6879 | 111090.1218 | 113189.2848 | -0.45 | 202.9284 | 2034.8348 | 2280.0884 | 2279.653 | -0.45 | -27 | -180 | -360 | -360 | -0.45 | 400.81 | 108.9125 | 230.4125 | 222.4375 | -0.45 | 946.9301 | 57838.6879 | 111090.1218 | 113189.2848 | -0.45 | 202.9284 | 2034.8348 | 2280.0884 | 2279.653
-0.442 | 400.7815 | 106.3079 | 223.5263 | 215.4799 | -0.442 | 929.0666 | 57023.1402 | 109857.5647 | 111998.2426 | -0.442 | 199.3439 | 2021.4961 | 2260.0436 | 2259.2121 | -0.442 | -26.52 | -176.8 | -353.6 | -353.6 | -0.442 | 400.7815 | 106.3079 | 223.5263 | 215.4799 | -0.442 | 929.0666 | 57023.1402 | 109857.5647 | 111998.2426 | -0.442 | 199.3439 | 2021.4961 | 2260.0436 | 2259.2121
-0.433 | 400.75 | 103.4335 | 215.9269 | 207.8018 | -0.433 | 909.3487 | 56092.1209 | 108441.5164 | 110629.0903 | -0.433 | 195.31 | 2006.603 | 2237.7544 | 2236.4879 | -0.433 | -25.98 | -173.2 | -346.4 | -346.4 | -0.433 | 400.75 | 103.4335 | 215.9269 | 207.8018 | -0.433 | 909.3487 | 56092.1209 | 108441.5164 | 110629.0903 | -0.433 | 195.31 | 2006.603 | 2237.7544 | 2236.4879
-0.425 | 400.7225 | 100.9281 | 209.3031 | 201.1094 | -0.425 | 892.1583 | 55252.4077 | 107156.1071 | 109385.5136 | -0.425 | 191.723 | 1993.4613 | 2218.1771 | 2216.5342 | -0.425 | -25.5 | -170 | -340 | -340 | -0.425 | 400.7225 | 100.9281 | 209.3031 | 201.1094 | -0.425 | 892.1583 | 55252.4077 | 107156.1071 | 109385.5136 | -0.425 | 191.723 | 1993.4613 | 2218.1771 | 2216.5342
-0.417 | 400.6956 | 98.4695 | 202.8029 | 194.5418 | -0.417 | 875.2849 | 54401.1642 | 105845.0467 | 108116.4012 | -0.417 | 188.1348 | 1980.4062 | 2198.8242 | 2196.8153 | -0.417 | -25.02 | -166.8 | -333.6 | -333.6 | -0.417 | 400.6956 | 98.4695 | 202.8029 | 194.5418 | -0.417 | 875.2849 | 54401.1642 | 105845.0467 | 108116.4012 | -0.417 | 188.1348 | 1980.4062 | 2198.8242 | 2196.8153
-0.408 | 400.6659 | 95.7594 | 195.6378 | 187.3024 | -0.408 | 856.6814 | 53429.615 | 104338.8111 | 106657.4644 | -0.408 | 184.0966 | 1965.8171 | 2177.3237 | 2174.9164 | -0.408 | -24.48 | -163.2 | -326.4 | -326.4 | -0.408 | 400.6659 | 95.7594 | 195.6378 | 187.3024 | -0.408 | 856.6814 | 53429.615 | 104338.8111 | 106657.4644 | -0.408 | 184.0966 | 1965.8171 | 2177.3237 | 2174.9164
-0.4 | 400.64 | 93.4 | 189.4 | 181 | -0.4 | 840.4823 | 52553.5616 | 102971.5513 | 105332.3144 | -0.4 | 180.5059 | 1952.9302 | 2158.456 | 2155.7077 | -0.4 | -24 | -160 | -320 | -320 | -0.4 | 400.64 | 93.4 | 189.4 | 181 | -0.4 | 840.4823 | 52553.5616 | 102971.5513 | 105332.3144 | -0.4 | 180.5059 | 1952.9302 | 2158.456 | 2155.7077
-0.392 | 400.6147 | 91.0874 | 183.2858 | 174.8224 | -0.392 | 824.6009 | 51665.7006 | 101577.0372 | 103979.9429 | -0.392 | 176.9141 | 1940.1134 | 2139.8203 | 2136.744 | -0.392 | -23.52 | -156.8 | -313.6 | -313.6 | -0.392 | 400.6147 | 91.0874 | 183.2858 | 174.8224 | -0.392 | 824.6009 | 51665.7006 | 101577.0372 | 103979.9429 | -0.392 | 176.9141 | 1940.1134 | 2139.8203 | 2136.744
-0.383 | 400.5868 | 88.5415 | 176.5549 | 168.0218 | -0.383 | 807.1141 | 50652.6503 | 99974.9797 | 102425.2966 | -0.383 | 172.872 | 1925.7699 | 2119.1348 | 2115.7066 | -0.383 | -22.98 | -153.2 | -306.4 | -306.4 | -0.383 | 400.5868 | 88.5415 | 176.5549 | 168.0218 | -0.383 | 807.1141 | 50652.6503 | 99974.9797 | 102425.2966 | -0.383 | 172.872 | 1925.7699 | 2119.1348 | 2115.7066
-0.375 | 400.5625 | 86.3281 | 170.7031 | 162.1094 | -0.375 | 791.9082 | 49739.4591 | 98520.8072 | 101013.2313 | -0.375 | 169.2779 | 1913.0788 | 2100.9982 | 2097.2736 | -0.375 | -22.5 | -150 | -300 | -300 | -0.375 | 400.5625 | 86.3281 | 170.7031 | 162.1094 | -0.375 | 791.9082 | 49739.4591 | 98520.8072 | 101013.2313 | -0.375 | 169.2779 | 1913.0788 | 2100.9982 | 2097.2736
-0.367 | 400.5388 | 84.1615 | 164.9749 | 156.3218 | -0.367 | 777.0205 | 48814.2537 | 97037.7316 | 99572.1912 | -0.367 | 165.6827 | 1900.4337 | 2083.0988 | 2079.0946 | -0.367 | -22.02 | -146.8 | -293.6 | -293.6 | -0.367 | 400.5388 | 84.1615 | 164.9749 | 156.3218 | -0.367 | 777.0205 | 48814.2537 | 97037.7316 | 99572.1912 | -0.367 | 165.6827 | 1900.4337 | 2083.0988 | 2079.0946
-0.358 | 400.5127 | 81.7799 | 158.6783 | 149.9599 | -0.358 | 760.6524 | 47758.9795 | 95334.0578 | 97915.6731 | -0.358 | 161.6369 | 1886.251 | 2063.2468 | 2058.9497 | -0.358 | -21.48 | -143.2 | -286.4 | -286.4 | -0.358 | 400.5127 | 81.7799 | 158.6783 | 149.9599 | -0.358 | 760.6524 | 47758.9795 | 95334.0578 | 97915.6731 | -0.358 | 161.6369 | 1886.251 | 2063.2468 | 2058.9497
-0.35 | 400.49 | 79.7125 | 153.2125 | 144.4375 | -0.35 | 746.4414 | 46808.1042 | 93787.7863 | 96411.1515 | -0.35 | 158.0396 | 1873.6701 | 2045.8546 | 2041.3179 | -0.35 | -21 | -140 | -280 | -280 | -0.35 | 400.49 | 79.7125 | 153.2125 | 144.4375 | -0.35 | 746.4414 | 46808.1042 | 93787.7863 | 96411.1515 | -0.35 | 158.0396 | 1873.6701 | 2045.8546 | 2041.3179
-0.342 | 400.4679 | 77.6919 | 147.8703 | 139.0399 | -0.342 | 732.5492 | 45845.1097 | 92210.9366 | 94875.8471 | -0.342 | 154.4412 | 1861.1008 | 2028.7015 | 2023.9466 | -0.342 | -20.52 | -136.8 | -273.6 | -273.6 | -0.342 | 400.4679 | 77.6919 | 147.8703 | 139.0399 | -0.342 | 732.5492 | 45845.1097 | 92210.9366 | 94875.8471 | -0.342 | 154.4412 | 1861.1008 | 2028.7015 | 2023.9466
-0.333 | 400.4436 | 75.4745 | 142.0079 | 133.1168 | -0.333 | 717.3016 | 44747.249 | 90399.7614 | 93111.1037 | -0.333 | 150.392 | 1846.9565 | 2009.6896 | 2004.7169 | -0.333 | -19.98 | -133.2 | -266.4 | -266.4 | -0.333 | 400.4436 | 75.4745 | 142.0079 | 133.1168 | -0.333 | 717.3016 | 44747.249 | 90399.7614 | 93111.1037 | -0.333 | 150.392 | 1846.9565 | 2009.6896 | 2004.7169
-0.325 | 400.4225 | 73.5531 | 136.9281 | 127.9844 | -0.325 | 704.0873 | 43758.505 | 88756.1515 | 91508.4337 | -0.325 | 146.7916 | 1834.363 | 1993.0427 | 1987.9032 | -0.325 | -19.5 | -130 | -260 | -260 | -0.325 | 400.4225 | 73.5531 | 136.9281 | 127.9844 | -0.325 | 704.0873 | 43758.505 | 88756.1515 | 91508.4337 | -0.325 | 146.7916 | 1834.363 | 1993.0427 | 1987.9032
-0.317 | 400.402 | 71.6785 | 131.9719 | 122.9768 | -0.317 | 691.1922 | 42757.6836 | 87080.2919 | 89873.1391 | -0.317 | 143.1903 | 1821.7311 | 1976.6315 | 1971.3529 | -0.317 | -19.02 | -126.8 | -253.6 | -253.6 | -0.317 | 400.402 | 71.6785 | 131.9719 | 122.9768 | -0.317 | 691.1922 | 42757.6836 | 87080.2919 | 89873.1391 | -0.317 | 143.1903 | 1821.7311 | 1976.6315 | 1971.3529
-0.308 | 400.3795 | 69.6254 | 126.5438 | 117.4924 | -0.308 | 677.0669 | 41617.3916 | 85155.7453 | 87993.6994 | -0.308 | 139.1378 | 1807.4493 | 1958.4475 | 1953.0481 | -0.308 | -18.48 | -123.2 | -246.4 | -246.4 | -0.308 | 400.3795 | 69.6254 | 126.5438 | 117.4924 | -0.308 | 677.0669 | 41617.3916 | 85155.7453 | 87993.6994 | -0.308 | 139.1378 | 1807.4493 | 1958.4475 | 1953.0481
-0.3 | 400.36 | 67.85 | 121.85 | 112.75 | -0.3 | 664.8507 | 40591.1157 | 83409.6137 | 86287.1147 | -0.3 | 135.5346 | 1794.6658 | 1942.5275 | 1937.0558 | -0.3 | -18 | -120 | -240 | -240 | -0.3 | 400.36 | 67.85 | 121.85 | 112.75 | -0.3 | 664.8507 | 40591.1157 | 83409.6137 | 86287.1147 | -0.3 | 135.5346 | 1794.6658 | 1942.5275 | 1937.0558
-0.292 | 400.3411 | 66.1214 | 117.2798 | 108.1324 | -0.292 | 652.9542 | 39553.0154 | 81629.6112 | 84546.0627 | -0.292 | 131.9306 | 1781.772 | 1926.8317 | 1921.3237 | -0.292 | -17.52 | -116.8 | -233.6 | -233.6 | -0.292 | 400.3411 | 66.1214 | 117.2798 | 108.1324 | -0.292 | 652.9542 | 39553.0154 | 81629.6112 | 84546.0627 | -0.292 | 131.9306 | 1781.772 | 1926.8317 | 1921.3237
-0.283 | 400.3204 | 64.2325 | 112.2859 | 103.0868 | -0.283 | 639.9529 | 38371.1946 | 79586.0035 | 82545.4555 | -0.283 | 127.8751 | 1767.0979 | 1909.4342 | 1903.9328 | -0.283 | -16.98 | -113.2 | -226.4 | -226.4 | -0.283 | 400.3204 | 64.2325 | 112.2859 | 103.0868 | -0.283 | 639.9529 | 38371.1946 | 79586.0035 | 82545.4555 | -0.283 | 127.8751 | 1767.0979 | 1909.4342 | 1903.9328
-0.275 | 400.3025 | 62.6031 | 107.9781 | 98.7344 | -0.275 | 628.7362 | 37308.4767 | 77732.3938 | 80729.2371 | -0.275 | 124.2694 | 1753.8674 | 1894.1926 | 1888.7434 | -0.275 | -16.5 | -110 | -220 | -220 | -0.275 | 400.3025 | 62.6031 | 107.9781 | 98.7344 | -0.275 | 628.7362 | 37308.4767 | 77732.3938 | 80729.2371 | -0.275 | 124.2694 | 1753.8674 | 1894.1926 | 1888.7434
-0.267 | 400.2852 | 61.0205 | 103.7939 | 94.5068 | -0.267 | 617.8397 | 36234.4947 | 75843.4154 | 78876.7603 | -0.267 | 120.6628 | 1740.4214 | 1879.1505 | 1873.8017 | -0.267 | -16.02 | -106.8 | -213.6 | -213.6 | -0.267 | 400.2852 | 61.0205 | 103.7939 | 94.5068 | -0.267 | 617.8397 | 36234.4947 | 75843.4154 | 78876.7603 | -0.267 | 120.6628 | 1740.4214 | 1879.1505 | 1873.8017
-0.258 | 400.2663 | 59.2959 | 99.2343 | 89.8999 | -0.258 | 605.9639 | 35013.1336 | 73675.4969 | 76748.7005 | -0.258 | 116.6046 | 1724.9831 | 1862.4519 | 1857.2799 | -0.258 | -15.48 | -103.2 | -206.4 | -206.4 | -0.258 | 400.2663 | 59.2959 | 99.2343 | 89.8999 | -0.258 | 605.9639 | 35013.1336 | 73675.4969 | 76748.7005 | -0.258 | 116.6046 | 1724.9831 | 1862.4519 | 1857.2799
-0.25 | 400.25 | 57.8125 | 95.3125 | 85.9375 | -0.25 | 595.7481 | 33916.1626 | 71709.9508 | 74817.3725 | -0.25 | 112.9965 | 1710.9285 | 1847.7914 | 1842.8397 | -0.25 | -15 | -100 | -200 | -200 | -0.25 | 400.25 | 57.8125 | 95.3125 | 85.9375 | -0.25 | 595.7481 | 33916.1626 | 71709.9508 | 74817.3725 | -0.25 | 112.9965 | 1710.9285 | 1847.7914 | 1842.8397
-0.242 | 400.2343 | 56.3759 | 91.5143 | 82.0999 | -0.242 | 585.8528 | 32808.9387 | 69707.7803 | 72848.1329 | -0.242 | 109.3877 | 1696.503 | 1833.2843 | 1828.6191 | -0.242 | -14.52 | -96.8 | -193.6 | -193.6 | -0.242 | 400.2343 | 56.3759 | 91.5143 | 82.0999 | -0.242 | 585.8528 | 32808.9387 | 69707.7803 | 72848.1329 | -0.242 | 109.3877 | 1696.503 | 1833.2843 | 1828.6191
-0.233 | 400.2172 | 54.8155 | 87.3889 | 77.9318 | -0.233 | 575.1038 | 31551.6227 | 67411.1625 | 70586.8278 | -0.233 | 105.3269 | 1679.7502 | 1817.1205 | 1812.866 | -0.233 | -13.98 | -93.2 | -186.4 | -186.4 | -0.233 | 400.2172 | 54.8155 | 87.3889 | 77.9318 | -0.233 | 575.1038 | 31551.6227 | 67411.1625 | 70586.8278 | -0.233 | 105.3269 | 1679.7502 | 1817.1205 | 1812.866
-0.225 | 400.2025 | 53.4781 | 83.8531 | 74.3594 | -0.225 | 565.89 | 30424.2102 | 65330.164 | 68535.4812 | -0.225 | 101.7167 | 1664.3108 | 1802.8628 | 1799.0619 | -0.225 | -13.5 | -90 | -180 | -180 | -0.225 | 400.2025 | 53.4781 | 83.8531 | 74.3594 | -0.225 | 565.89 | 30424.2102 | 65330.164 | 68535.4812 | -0.225 | 101.7167 | 1664.3108 | 1802.8628 | 1799.0619
-0.217 | 400.1884 | 52.1875 | 80.4409 | 70.9118 | -0.217 | 556.9971 | 29288.2292 | 63211.7258 | 66444.8534 | -0.217 | 98.1058 | 1648.2669 | 1788.6759 | 1785.4223 | -0.217 | -13.02 | -86.8 | -173.6 | -173.6 | -0.217 | 400.1884 | 52.1875 | 80.4409 | 70.9118 | -0.217 | 556.9971 | 29288.2292 | 63211.7258 | 66444.8534 | -0.217 | 98.1058 | 1648.2669 | 1788.6759 | 1785.4223
-0.208 | 400.1731 | 50.7914 | 76.7498 | 67.1824 | -0.208 | 547.3763 | 28000.9257 | 60783.5885 | 64045.5218 | -0.208 | 94.0428 | 1629.3724 | 1772.7522 | 1770.2412 | -0.208 | -12.48 | -83.2 | -166.4 | -166.4 | -0.208 | 400.1731 | 50.7914 | 76.7498 | 67.1824 | -0.208 | 547.3763 | 28000.9257 | 60783.5885 | 64045.5218 | -0.208 | 94.0428 | 1629.3724 | 1772.7522 | 1770.2412
-0.2 | 400.16 | 49.6 | 73.6 | 64 | -0.2 | 539.1656 | 26849.318 | 58585.3207 | 61870.3721 | -0.2 | 90.4306 | 1611.7006 | 1758.5783 | 1756.8558 | -0.2 | -12 | -80 | -160 | -160 | -0.2 | 400.16 | 49.6 | 73.6 | 64 | -0.2 | 539.1656 | 26849.318 | 58585.3207 | 61870.3721 | -0.2 | 90.4306 | 1611.7006 | 1758.5783 | 1756.8558
-0.192 | 400.1475 | 48.4554 | 70.5738 | 60.9424 | -0.192 | 531.2761 | 25691.8459 | 56349.5866 | 59655.1134 | -0.192 | 86.8178 | 1593.0676 | 1744.3268 | 1743.5307 | -0.192 | -11.52 | -76.8 | -153.6 | -153.6 | -0.192 | 400.1475 | 48.4554 | 70.5738 | 60.9424 | -0.192 | 531.2761 | 25691.8459 | 56349.5866 | 59655.1134 | -0.192 | 86.8178 | 1593.0676 | 1744.3268 | 1743.5307
-0.183 | 400.134 | 47.2235 | 67.3169 | 57.6518 | -0.183 | 522.7845 | 24384.1348 | 53789.9196 | 57114.9082 | -0.183 | 82.7528 | 1570.7676 | 1728.1137 | 1728.5491 | -0.183 | -10.98 | -73.2 | -146.4 | -146.4 | -0.183 | 400.134 | 47.2235 | 67.3169 | 57.6518 | -0.183 | 522.7845 | 24384.1348 | 53789.9196 | 57114.9082 | -0.183 | 82.7528 | 1570.7676 | 1728.1137 | 1728.5491
-0.175 | 400.1225 | 46.1781 | 64.5531 | 54.8594 | -0.175 | 515.5779 | 23218.2899 | 51475.617 | 54814.3057 | -0.175 | 79.139 | 1549.5619 | 1713.4467 | 1715.171 | -0.175 | -10.5 | -70 | -140 | -140 | -0.175 | 400.1225 | 46.1781 | 64.5531 | 54.8594 | -0.175 | 515.5779 | 23218.2899 | 51475.617 | 54814.3057 | -0.175 | 79.139 | 1549.5619 | 1713.4467 | 1715.171
-0.167 | 400.1116 | 45.1795 | 61.9129 | 52.1918 | -0.167 | 508.6928 | 22050.8543 | 49125.2526 | 52473.794 | -0.167 | 75.5246 | 1526.8425 | 1698.429 | 1701.6538 | -0.167 | -10.02 | -66.8 | -133.6 | -133.6 | -0.167 | 400.1116 | 45.1795 | 61.9129 | 52.1918 | -0.167 | 508.6928 | 22050.8543 | 49125.2526 | 52473.794 | -0.167 | 75.5246 | 1526.8425 | 1698.429 | 1701.6538
-0.158 | 400.0999 | 44.1119 | 59.0903 | 49.3399 | -0.158 | 501.3314 | 20737.8771 | 46439.1586 | 49793.5446 | -0.158 | 71.4578 | 1499.1796 | 1680.95 | 1686.1577 | -0.158 | -9.48 | -63.2 | -126.4 | -126.4 | -0.158 | 400.0999 | 44.1119 | 59.0903 | 49.3399 | -0.158 | 501.3314 | 20737.8771 | 46439.1586 | 49793.5446 | -0.158 | 71.4578 | 1499.1796 | 1680.95 | 1686.1577
-0.15 | 400.09 | 43.2125 | 56.7125 | 46.9375 | -0.15 | 495.1296 | 19573.4922 | 44015.6659 | 47369.9254 | -0.15 | 67.8425 | 1472.4176 | 1664.7112 | 1671.9883 | -0.15 | -9 | -60 | -120 | -120 | -0.15 | 400.09 | 43.2125 | 56.7125 | 46.9375 | -0.15 | 495.1296 | 19573.4922 | 44015.6659 | 47369.9254 | -0.15 | 67.8425 | 1472.4176 | 1664.7112 | 1671.9883
-0.142 | 400.0807 | 42.3599 | 54.4583 | 44.6599 | -0.142 | 489.2497 | 18414.2319 | 41560.2131 | 44908.6055 | -0.142 | 64.2267 | 1443.2811 | 1647.5956 | 1657.2814 | -0.142 | -8.52 | -56.8 | -113.6 | -113.6 | -0.142 | 400.0807 | 42.3599 | 54.4583 | 44.6599 | -0.142 | 489.2497 | 18414.2319 | 41560.2131 | 44908.6055 | -0.142 | 64.2267 | 1443.2811 | 1647.5956 | 1657.2814
-0.133 | 400.0708 | 41.4565 | 52.0699 | 42.2468 | -0.133 | 483.0193 | 17119.7775 | 38762.4576 | 42096.3528 | -0.133 | 60.1584 | 1407.2081 | 1626.9631 | 1639.838 | -0.133 | -7.98 | -53.2 | -106.4 | -106.4 | -0.133 | 400.0708 | 41.4565 | 52.0699 | 42.2468 | -0.133 | 483.0193 | 17119.7775 | 38762.4576 | 42096.3528 | -0.133 | 60.1584 | 1407.2081 | 1626.9631 | 1639.838
-0.125 | 400.0625 | 40.7031 | 50.0781 | 40.2344 | -0.125 | 477.8232 | 15981.4793 | 36247.4076 | 39560.3107 | -0.125 | 56.5418 | 1371.7487 | 1607.0252 | 1623.2395 | -0.125 | -7.5 | -50 | -100 | -100 | -0.125 | 400.0625 | 40.7031 | 50.0781 | 40.2344 | -0.125 | 477.8232 | 15981.4793 | 36247.4076 | 39560.3107 | -0.125 | 56.5418 | 1371.7487 | 1607.0252 | 1623.2395
-0.117 | 400.0548 | 39.9965 | 48.2099 | 38.3468 | -0.117 | 472.9491 | 14858.8042 | 33709.8738 | 36992.9457 | -0.117 | 52.9248 | 1332.5937 | 1585.1313 | 1605.2487 | -0.117 | -7.02 | -46.8 | -93.6 | -93.6 | -0.117 | 400.0548 | 39.9965 | 48.2099 | 38.3468 | -0.117 | 472.9491 | 14858.8042 | 33709.8738 | 36992.9457 | -0.117 | 52.9248 | 1332.5937 | 1585.1313 | 1605.2487
-0.108 | 400.0467 | 39.2574 | 46.2558 | 36.3724 | -0.108 | 467.8505 | 13620.0371 | 30834.5529 | 34071.7754 | -0.108 | 48.8553 | 1283.447 | 1557.4563 | 1582.7644 | -0.108 | -6.48 | -43.2 | -86.4 | -86.4 | -0.108 | 400.0467 | 39.2574 | 46.2558 | 36.3724 | -0.108 | 467.8505 | 13620.0371 | 30834.5529 | 34071.7754 | -0.108 | 48.8553 | 1283.447 | 1557.4563 | 1582.7644
-0.1 | 400.04 | 38.65 | 44.65 | 34.75 | -0.1 | 463.6607 | 12546.1511 | 28267.6563 | 31451.3874 | -0.1 | 45.2376 | 1234.5547 | 1529.3289 | 1560.0913 | -0.1 | -6 | -40 | -80 | -80 | -0.1 | 400.04 | 38.65 | 44.65 | 34.75 | -0.1 | 463.6607 | 12546.1511 | 28267.6563 | 31451.3874 | -0.1 | 45.2376 | 1234.5547 | 1529.3289 | 1560.0913
-0.092 | 400.0339 | 38.0894 | 43.1678 | 33.2524 | -0.092 | 459.7929 | 11504.0324 | 25699.2379 | 28815.4862 | -0.092 | 41.6196 | 1180.0651 | 1496.8635 | 1534.0061 | -0.092 | -5.52 | -36.8 | -73.6 | -73.6 | -0.092 | 400.0339 | 38.0894 | 43.1678 | 33.2524 | -0.092 | 459.7929 | 11504.0324 | 25699.2379 | 28815.4862 | -0.092 | 41.6196 | 1180.0651 | 1496.8635 | 1534.0061
-0.083 | 400.0276 | 37.5145 | 41.6479 | 31.7168 | -0.083 | 455.8268 | 10377.9801 | 22821.9368 | 25842.757 | -0.083 | 37.5491 | 1111.181 | 1453.5286 | 1499.1173 | -0.083 | -4.98 | -33.2 | -66.4 | -66.4 | -0.083 | 400.0276 | 37.5145 | 41.6479 | 31.7168 | -0.083 | 455.8268 | 10377.9801 | 22821.9368 | 25842.757 | -0.083 | 37.5491 | 1111.181 | 1453.5286 | 1499.1173
-0.075 | 400.0225 | 37.0531 | 40.4281 | 30.4844 | -0.075 | 452.6437 | 9426.5944 | 20291.4664 | 23207.3363 | -0.075 | 33.9306 | 1042.394 | 1407.0314 | 1461.3687 | -0.075 | -4.5 | -30 | -60 | -60 | -0.075 | 400.0225 | 37.0531 | 40.4281 | 30.4844 | -0.075 | 452.6437 | 9426.5944 | 20291.4664 | 23207.3363 | -0.075 | 33.9306 | 1042.394 | 1407.0314 | 1461.3687
-0.067 | 400.018 | 36.6385 | 39.3319 | 29.3768 | -0.067 | 449.7828 | 8530.6007 | 17806.7286 | 20595.9278 | -0.067 | 30.3119 | 965.7487 | 1350.6251 | 1414.8948 | -0.067 | -4.02 | -26.8 | -53.6 | -53.6 | -0.067 | 400.018 | 36.6385 | 39.3319 | 29.3768 | -0.067 | 449.7828 | 8530.6007 | 17806.7286 | 20595.9278 | -0.067 | 30.3119 | 965.7487 | 1350.6251 | 1414.8948
-0.058 | 400.0135 | 36.2279 | 38.2463 | 28.2799 | -0.058 | 446.9495 | 7600.2949 | 15098.133 | 17715.7778 | -0.058 | 26.2407 | 869.3467 | 1271.52 | 1348.1281 | -0.058 | -3.48 | -23.2 | -46.4 | -46.4 | -0.058 | 400.0135 | 36.2279 | 38.2463 | 28.2799 | -0.058 | 446.9495 | 7600.2949 | 15098.133 | 17715.7778 | -0.058 | 26.2407 | 869.3467 | 1271.52 | 1348.1281
-0.05 | 400.01 | 35.9125 | 37.4125 | 27.4375 | -0.05 | 444.7734 | 6853.3195 | 12805.0232 | 15242.625 | -0.05 | 22.6216 | 774.1038 | 1182.9597 | 1270.8651 | -0.05 | -3 | -20 | -40 | -40 | -0.05 | 400.01 | 35.9125 | 37.4125 | 27.4375 | -0.05 | 444.7734 | 6853.3195 | 12805.0232 | 15242.625 | -0.05 | 22.6216 | 774.1038 | 1182.9597 | 1270.8651
-0.042 | 400.0071 | 35.6439 | 36.7023 | 26.7199 | -0.042 | 442.9197 | 6192.2689 | 10665.4527 | 12897.862 | -0.042 | 19.0024 | 669.6802 | 1072.2506 | 1170.2687 | -0.042 | -2.52 | -16.8 | -33.6 | -33.6 | -0.042 | 400.0071 | 35.6439 | 36.7023 | 26.7199 | -0.042 | 442.9197 | 6192.2689 | 10665.4527 | 12897.862 | -0.042 | 19.0024 | 669.6802 | 1072.2506 | 1170.2687
-0.033 | 400.0044 | 35.3975 | 36.0509 | 26.0618 | -0.033 | 441.2196 | 5564.0288 | 8511.7609 | 10490.2989 | -0.033 | 14.9306 | 541.5036 | 914.6582 | 1019.2166 | -0.033 | -1.98 | -13.2 | -26.4 | -26.4 | -0.033 | 400.0044 | 35.3975 | 36.0509 | 26.0618 | -0.033 | 441.2196 | 5564.0288 | 8511.7609 | 10490.2989 | -0.033 | 14.9306 | 541.5036 | 914.6582 | 1019.2166
-0.025 | 400.0025 | 35.2281 | 35.6031 | 25.6094 | -0.025 | 440.0509 | 5118.9371 | 6897.6377 | 8645.3229 | -0.025 | 11.3111 | 418.8481 | 740.0798 | 841.4282 | -0.025 | -1.5 | -10 | -20 | -20 | -0.025 | 400.0025 | 35.2281 | 35.6031 | 25.6094 | -0.025 | 440.0509 | 5118.9371 | 6897.6377 | 8645.3229 | -0.025 | 11.3111 | 418.8481 | 740.0798 | 841.4282
-0.017 | 400.0012 | 35.1055 | 35.2789 | 25.2818 | -0.017 | 439.2046 | 4789.4279 | 5645.1497 | 7182.9443 | -0.017 | 7.6916 | 289.3065 | 531.1374 | 615.6494 | -0.017 | -1.02 | -6.8 | -13.6 | -13.6 | -0.017 | 400.0012 | 35.1055 | 35.2789 | 25.2818 | -0.017 | 439.2046 | 4789.4279 | 5645.1497 | 7182.9443 | -0.017 | 7.6916 | 289.3065 | 531.1374 | 615.6494
-0.008 | 400.0003 | 35.0234 | 35.0618 | 25.0624 | -0.008 | 438.6379 | 4565.2237 | 4760.1878 | 6129.7627 | -0.008 | 3.6196 | 137.6181 | 260.0835 | 306.3918 | -0.008 | -0.48 | -3.2 | -6.4 | -6.4 | -0.008 | 400.0003 | 35.0234 | 35.0618 | 25.0624 | -0.008 | 438.6379 | 4565.2237 | 4760.1878 | 6129.7627 | -0.008 | 3.6196 | 137.6181 | 260.0835 | 306.3918
0 | 400 | 35 | 35 | 25 | 0 | 438.4767 | 4500.9137 | 4500.9137 | 5817.6062 | 0 | 0 | 0 | 0 | 0 | 0 | 0 | 0 | 0 | 0 | 0 | 400 | 35 | 35 | 25 | 0 | 438.4767 | 4500.9137 | 4500.9137 | 5817.6062 | 0 | 0 | 0 | 0 | 0
0.008 | 400.0003 | 35.0234 | 35.0618 | 25.0624 | 0.008 | 438.6379 | 4565.2237 | 4760.1878 | 6129.7627 | 0.008 | -3.6196 | -137.6181 | -260.0835 | -306.3918 | 0.008 | 0.48 | 3.2 | 6.4 | 6.4 | 0.008 | 400.0003 | 35.0234 | 35.0618 | 25.0624 | 0.008 | 438.6379 | 4565.2237 | 4760.1878 | 6129.7627 | 0.008 | -3.6196 | -137.6181 | -260.0835 | -306.3918
0.017 | 400.0012 | 35.1055 | 35.2789 | 25.2818 | 0.017 | 439.2046 | 4789.4279 | 5645.1497 | 7182.9443 | 0.017 | -7.6916 | -289.3065 | -531.1374 | -615.6494 | 0.017 | 1.02 | 6.8 | 13.6 | 13.6 | 0.017 | 400.0012 | 35.1055 | 35.2789 | 25.2818 | 0.017 | 439.2046 | 4789.4279 | 5645.1497 | 7182.9443 | 0.017 | -7.6916 | -289.3065 | -531.1374 | -615.6494
0.025 | 400.0025 | 35.2281 | 35.6031 | 25.6094 | 0.025 | 440.0509 | 5118.9371 | 6897.6377 | 8645.3229 | 0.025 | -11.3111 | -418.8481 | -740.0798 | -841.4282 | 0.025 | 1.5 | 10 | 20 | 20 | 0.025 | 400.0025 | 35.2281 | 35.6031 | 25.6094 | 0.025 | 440.0509 | 5118.9371 | 6897.6377 | 8645.3229 | 0.025 | -11.3111 | -418.8481 | -740.0798 | -841.4282
0.033 | 400.0044 | 35.3975 | 36.0509 | 26.0618 | 0.033 | 441.2196 | 5564.0288 | 8511.7609 | 10490.2989 | 0.033 | -14.9306 | -541.5036 | -914.6582 | -1019.2166 | 0.033 | 1.98 | 13.2 | 26.4 | 26.4 | 0.033 | 400.0044 | 35.3975 | 36.0509 | 26.0618 | 0.033 | 441.2196 | 5564.0288 | 8511.7609 | 10490.2989 | 0.033 | -14.9306 | -541.5036 | -914.6582 | -1019.2166
0.042 | 400.0071 | 35.6439 | 36.7023 | 26.7199 | 0.042 | 442.9197 | 6192.2689 | 10665.4527 | 12897.862 | 0.042 | -19.0024 | -669.6802 | -1072.2506 | -1170.2687 | 0.042 | 2.52 | 16.8 | 33.6 | 33.6 | 0.042 | 400.0071 | 35.6439 | 36.7023 | 26.7199 | 0.042 | 442.9197 | 6192.2689 | 10665.4527 | 12897.862 | 0.042 | -19.0024 | -669.6802 | -1072.2506 | -1170.2687
0.05 | 400.01 | 35.9125 | 37.4125 | 27.4375 | 0.05 | 444.7734 | 6853.3195 | 12805.0232 | 15242.625 | 0.05 | -22.6216 | -774.1038 | -1182.9597 | -1270.8651 | 0.05 | 3 | 20 | 40 | 40 | 0.05 | 400.01 | 35.9125 | 37.4125 | 27.4375 | 0.05 | 444.7734 | 6853.3195 | 12805.0232 | 15242.625 | 0.05 | -22.6216 | -774.1038 | -1182.9597 | -1270.8651
0.058 | 400.0135 | 36.2279 | 38.2463 | 28.2799 | 0.058 | 446.9495 | 7600.2949 | 15098.133 | 17715.7778 | 0.058 | -26.2407 | -869.3467 | -1271.52 | -1348.1281 | 0.058 | 3.48 | 23.2 | 46.4 | 46.4 | 0.058 | 400.0135 | 36.2279 | 38.2463 | 28.2799 | 0.058 | 446.9495 | 7600.2949 | 15098.133 | 17715.7778 | 0.058 | -26.2407 | -869.3467 | -1271.52 | -1348.1281
0.067 | 400.018 | 36.6385 | 39.3319 | 29.3768 | 0.067 | 449.7828 | 8530.6007 | 17806.7286 | 20595.9278 | 0.067 | -30.3119 | -965.7487 | -1350.6251 | -1414.8948 | 0.067 | 4.02 | 26.8 | 53.6 | 53.6 | 0.067 | 400.018 | 36.6385 | 39.3319 | 29.3768 | 0.067 | 449.7828 | 8530.6007 | 17806.7286 | 20595.9278 | 0.067 | -30.3119 | -965.7487 | -1350.6251 | -1414.8948
0.075 | 400.0225 | 37.0531 | 40.4281 | 30.4844 | 0.075 | 452.6437 | 9426.5944 | 20291.4664 | 23207.3363 | 0.075 | -33.9306 | -1042.394 | -1407.0314 | -1461.3687 | 0.075 | 4.5 | 30 | 60 | 60 | 0.075 | 400.0225 | 37.0531 | 40.4281 | 30.4844 | 0.075 | 452.6437 | 9426.5944 | 20291.4664 | 23207.3363 | 0.075 | -33.9306 | -1042.394 | -1407.0314 | -1461.3687
0.083 | 400.0276 | 37.5145 | 41.6479 | 31.7168 | 0.083 | 455.8268 | 10377.9801 | 22821.9368 | 25842.757 | 0.083 | -37.5491 | -1111.181 | -1453.5286 | -1499.1173 | 0.083 | 4.98 | 33.2 | 66.4 | 66.4 | 0.083 | 400.0276 | 37.5145 | 41.6479 | 31.7168 | 0.083 | 455.8268 | 10377.9801 | 22821.9368 | 25842.757 | 0.083 | -37.5491 | -1111.181 | -1453.5286 | -1499.1173
0.092 | 400.0339 | 38.0894 | 43.1678 | 33.2524 | 0.092 | 459.7929 | 11504.0324 | 25699.2379 | 28815.4862 | 0.092 | -41.6196 | -1180.0651 | -1496.8635 | -1534.0061 | 0.092 | 5.52 | 36.8 | 73.6 | 73.6 | 0.092 | 400.0339 | 38.0894 | 43.1678 | 33.2524 | 0.092 | 459.7929 | 11504.0324 | 25699.2379 | 28815.4862 | 0.092 | -41.6196 | -1180.0651 | -1496.8635 | -1534.0061
0.1 | 400.04 | 38.65 | 44.65 | 34.75 | 0.1 | 463.6607 | 12546.1511 | 28267.6563 | 31451.3874 | 0.1 | -45.2376 | -1234.5547 | -1529.3289 | -1560.0913 | 0.1 | 6 | 40 | 80 | 80 | 0.1 | 400.04 | 38.65 | 44.65 | 34.75 | 0.1 | 463.6607 | 12546.1511 | 28267.6563 | 31451.3874 | 0.1 | -45.2376 | -1234.5547 | -1529.3289 | -1560.0913
0.108 | 400.0467 | 39.2574 | 46.2558 | 36.3724 | 0.108 | 467.8505 | 13620.0371 | 30834.5529 | 34071.7754 | 0.108 | -48.8553 | -1283.447 | -1557.4563 | -1582.7644 | 0.108 | 6.48 | 43.2 | 86.4 | 86.4 | 0.108 | 400.0467 | 39.2574 | 46.2558 | 36.3724 | 0.108 | 467.8505 | 13620.0371 | 30834.5529 | 34071.7754 | 0.108 | -48.8553 | -1283.447 | -1557.4563 | -1582.7644
0.117 | 400.0548 | 39.9965 | 48.2099 | 38.3468 | 0.117 | 472.9491 | 14858.8042 | 33709.8738 | 36992.9457 | 0.117 | -52.9248 | -1332.5937 | -1585.1313 | -1605.2487 | 0.117 | 7.02 | 46.8 | 93.6 | 93.6 | 0.117 | 400.0548 | 39.9965 | 48.2099 | 38.3468 | 0.117 | 472.9491 | 14858.8042 | 33709.8738 | 36992.9457 | 0.117 | -52.9248 | -1332.5937 | -1585.1313 | -1605.2487
0.125 | 400.0625 | 40.7031 | 50.0781 | 40.2344 | 0.125 | 477.8232 | 15981.4793 | 36247.4076 | 39560.3107 | 0.125 | -56.5418 | -1371.7487 | -1607.0252 | -1623.2395 | 0.125 | 7.5 | 50 | 100 | 100 | 0.125 | 400.0625 | 40.7031 | 50.0781 | 40.2344 | 0.125 | 477.8232 | 15981.4793 | 36247.4076 | 39560.3107 | 0.125 | -56.5418 | -1371.7487 | -1607.0252 | -1623.2395
0.133 | 400.0708 | 41.4565 | 52.0699 | 42.2468 | 0.133 | 483.0193 | 17119.7775 | 38762.4576 | 42096.3528 | 0.133 | -60.1584 | -1407.2081 | -1626.9631 | -1639.838 | 0.133 | 7.98 | 53.2 | 106.4 | 106.4 | 0.133 | 400.0708 | 41.4565 | 52.0699 | 42.2468 | 0.133 | 483.0193 | 17119.7775 | 38762.4576 | 42096.3528 | 0.133 | -60.1584 | -1407.2081 | -1626.9631 | -1639.838
0.142 | 400.0807 | 42.3599 | 54.4583 | 44.6599 | 0.142 | 489.2497 | 18414.2319 | 41560.2131 | 44908.6055 | 0.142 | -64.2267 | -1443.2811 | -1647.5956 | -1657.2814 | 0.142 | 8.52 | 56.8 | 113.6 | 113.6 | 0.142 | 400.0807 | 42.3599 | 54.4583 | 44.6599 | 0.142 | 489.2497 | 18414.2319 | 41560.2131 | 44908.6055 | 0.142 | -64.2267 | -1443.2811 | -1647.5956 | -1657.2814
0.15 | 400.09 | 43.2125 | 56.7125 | 46.9375 | 0.15 | 495.1296 | 19573.4922 | 44015.6659 | 47369.9254 | 0.15 | -67.8425 | -1472.4176 | -1664.7112 | -1671.9883 | 0.15 | 9 | 60 | 120 | 120 | 0.15 | 400.09 | 43.2125 | 56.7125 | 46.9375 | 0.15 | 495.1296 | 19573.4922 | 44015.6659 | 47369.9254 | 0.15 | -67.8425 | -1472.4176 | -1664.7112 | -1671.9883
0.158 | 400.0999 | 44.1119 | 59.0903 | 49.3399 | 0.158 | 501.3314 | 20737.8771 | 46439.1586 | 49793.5446 | 0.158 | -71.4578 | -1499.1796 | -1680.95 | -1686.1577 | 0.158 | 9.48 | 63.2 | 126.4 | 126.4 | 0.158 | 400.0999 | 44.1119 | 59.0903 | 49.3399 | 0.158 | 501.3314 | 20737.8771 | 46439.1586 | 49793.5446 | 0.158 | -71.4578 | -1499.1796 | -1680.95 | -1686.1577
0.167 | 400.1116 | 45.1795 | 61.9129 | 52.1918 | 0.167 | 508.6928 | 22050.8543 | 49125.2526 | 52473.794 | 0.167 | -75.5246 | -1526.8425 | -1698.429 | -1701.6538 | 0.167 | 10.02 | 66.8 | 133.6 | 133.6 | 0.167 | 400.1116 | 45.1795 | 61.9129 | 52.1918 | 0.167 | 508.6928 | 22050.8543 | 49125.2526 | 52473.794 | 0.167 | -75.5246 | -1526.8425 | -1698.429 | -1701.6538
0.175 | 400.1225 | 46.1781 | 64.5531 | 54.8594 | 0.175 | 515.5779 | 23218.2899 | 51475.617 | 54814.3057 | 0.175 | -79.139 | -1549.5619 | -1713.4467 | -1715.171 | 0.175 | 10.5 | 70 | 140 | 140 | 0.175 | 400.1225 | 46.1781 | 64.5531 | 54.8594 | 0.175 | 515.5779 | 23218.2899 | 51475.617 | 54814.3057 | 0.175 | -79.139 | -1549.5619 | -1713.4467 | -1715.171
0.183 | 400.134 | 47.2235 | 67.3169 | 57.6518 | 0.183 | 522.7845 | 24384.1348 | 53789.9196 | 57114.9082 | 0.183 | -82.7528 | -1570.7676 | -1728.1137 | -1728.5491 | 0.183 | 10.98 | 73.2 | 146.4 | 146.4 | 0.183 | 400.134 | 47.2235 | 67.3169 | 57.6518 | 0.183 | 522.7845 | 24384.1348 | 53789.9196 | 57114.9082 | 0.183 | -82.7528 | -1570.7676 | -1728.1137 | -1728.5491
0.192 | 400.1475 | 48.4554 | 70.5738 | 60.9424 | 0.192 | 531.2761 | 25691.8459 | 56349.5866 | 59655.1134 | 0.192 | -86.8178 | -1593.0676 | -1744.3268 | -1743.5307 | 0.192 | 11.52 | 76.8 | 153.6 | 153.6 | 0.192 | 400.1475 | 48.4554 | 70.5738 | 60.9424 | 0.192 | 531.2761 | 25691.8459 | 56349.5866 | 59655.1134 | 0.192 | -86.8178 | -1593.0676 | -1744.3268 | -1743.5307
0.2 | 400.16 | 49.6 | 73.6 | 64 | 0.2 | 539.1656 | 26849.318 | 58585.3207 | 61870.3721 | 0.2 | -90.4306 | -1611.7006 | -1758.5783 | -1756.8558 | 0.2 | 12 | 80 | 160 | 160 | 0.2 | 400.16 | 49.6 | 73.6 | 64 | 0.2 | 539.1656 | 26849.318 | 58585.3207 | 61870.3721 | 0.2 | -90.4306 | -1611.7006 | -1758.5783 | -1756.8558
0.208 | 400.1731 | 50.7914 | 76.7498 | 67.1824 | 0.208 | 547.3763 | 28000.9257 | 60783.5885 | 64045.5218 | 0.208 | -94.0428 | -1629.3724 | -1772.7522 | -1770.2412 | 0.208 | 12.48 | 83.2 | 166.4 | 166.4 | 0.208 | 400.1731 | 50.7914 | 76.7498 | 67.1824 | 0.208 | 547.3763 | 28000.9257 | 60783.5885 | 64045.5218 | 0.208 | -94.0428 | -1629.3724 | -1772.7522 | -1770.2412
0.217 | 400.1884 | 52.1875 | 80.4409 | 70.9118 | 0.217 | 556.9971 | 29288.2292 | 63211.7258 | 66444.8534 | 0.217 | -98.1058 | -1648.2669 | -1788.6759 | -1785.4223 | 0.217 | 13.02 | 86.8 | 173.6 | 173.6 | 0.217 | 400.1884 | 52.1875 | 80.4409 | 70.9118 | 0.217 | 556.9971 | 29288.2292 | 63211.7258 | 66444.8534 | 0.217 | -98.1058 | -1648.2669 | -1788.6759 | -1785.4223
0.225 | 400.2025 | 53.4781 | 83.8531 | 74.3594 | 0.225 | 565.89 | 30424.2102 | 65330.164 | 68535.4812 | 0.225 | -101.7167 | -1664.3108 | -1802.8628 | -1799.0619 | 0.225 | 13.5 | 90 | 180 | 180 | 0.225 | 400.2025 | 53.4781 | 83.8531 | 74.3594 | 0.225 | 565.89 | 30424.2102 | 65330.164 | 68535.4812 | 0.225 | -101.7167 | -1664.3108 | -1802.8628 | -1799.0619
0.233 | 400.2172 | 54.8155 | 87.3889 | 77.9318 | 0.233 | 575.1038 | 31551.6227 | 67411.1625 | 70586.8278 | 0.233 | -105.3269 | -1679.7502 | -1817.1205 | -1812.866 | 0.233 | 13.98 | 93.2 | 186.4 | 186.4 | 0.233 | 400.2172 | 54.8155 | 87.3889 | 77.9318 | 0.233 | 575.1038 | 31551.6227 | 67411.1625 | 70586.8278 | 0.233 | -105.3269 | -1679.7502 | -1817.1205 | -1812.866
0.242 | 400.2343 | 56.3759 | 91.5143 | 82.0999 | 0.242 | 585.8528 | 32808.9387 | 69707.7803 | 72848.1329 | 0.242 | -109.3877 | -1696.503 | -1833.2843 | -1828.6191 | 0.242 | 14.52 | 96.8 | 193.6 | 193.6 | 0.242 | 400.2343 | 56.3759 | 91.5143 | 82.0999 | 0.242 | 585.8528 | 32808.9387 | 69707.7803 | 72848.1329 | 0.242 | -109.3877 | -1696.503 | -1833.2843 | -1828.6191
0.25 | 400.25 | 57.8125 | 95.3125 | 85.9375 | 0.25 | 595.7481 | 33916.1626 | 71709.9508 | 74817.3725 | 0.25 | -112.9965 | -1710.9285 | -1847.7914 | -1842.8397 | 0.25 | 15 | 100 | 200 | 200 | 0.25 | 400.25 | 57.8125 | 95.3125 | 85.9375 | 0.25 | 595.7481 | 33916.1626 | 71709.9508 | 74817.3725 | 0.25 | -112.9965 | -1710.9285 | -1847.7914 | -1842.8397
0.258 | 400.2663 | 59.2959 | 99.2343 | 89.8999 | 0.258 | 605.9639 | 35013.1336 | 73675.4969 | 76748.7005 | 0.258 | -116.6046 | -1724.9831 | -1862.4519 | -1857.2799 | 0.258 | 15.48 | 103.2 | 206.4 | 206.4 | 0.258 | 400.2663 | 59.2959 | 99.2343 | 89.8999 | 0.258 | 605.9639 | 35013.1336 | 73675.4969 | 76748.7005 | 0.258 | -116.6046 | -1724.9831 | -1862.4519 | -1857.2799
0.267 | 400.2852 | 61.0205 | 103.7939 | 94.5068 | 0.267 | 617.8397 | 36234.4947 | 75843.4154 | 78876.7603 | 0.267 | -120.6628 | -1740.4214 | -1879.1505 | -1873.8017 | 0.267 | 16.02 | 106.8 | 213.6 | 213.6 | 0.267 | 400.2852 | 61.0205 | 103.7939 | 94.5068 | 0.267 | 617.8397 | 36234.4947 | 75843.4154 | 78876.7603 | 0.267 | -120.6628 | -1740.4214 | -1879.1505 | -1873.8017
0.275 | 400.3025 | 62.6031 | 107.9781 | 98.7344 | 0.275 | 628.7362 | 37308.4767 | 77732.3938 | 80729.2371 | 0.275 | -124.2694 | -1753.8674 | -1894.1926 | -1888.7434 | 0.275 | 16.5 | 110 | 220 | 220 | 0.275 | 400.3025 | 62.6031 | 107.9781 | 98.7344 | 0.275 | 628.7362 | 37308.4767 | 77732.3938 | 80729.2371 | 0.275 | -124.2694 | -1753.8674 | -1894.1926 | -1888.7434
0.283 | 400.3204 | 64.2325 | 112.2859 | 103.0868 | 0.283 | 639.9529 | 38371.1946 | 79586.0035 | 82545.4555 | 0.283 | -127.8751 | -1767.0979 | -1909.4342 | -1903.9328 | 0.283 | 16.98 | 113.2 | 226.4 | 226.4 | 0.283 | 400.3204 | 64.2325 | 112.2859 | 103.0868 | 0.283 | 639.9529 | 38371.1946 | 79586.0035 | 82545.4555 | 0.283 | -127.8751 | -1767.0979 | -1909.4342 | -1903.9328
0.292 | 400.3411 | 66.1214 | 117.2798 | 108.1324 | 0.292 | 652.9542 | 39553.0154 | 81629.6112 | 84546.0627 | 0.292 | -131.9306 | -1781.772 | -1926.8317 | -1921.3237 | 0.292 | 17.52 | 116.8 | 233.6 | 233.6 | 0.292 | 400.3411 | 66.1214 | 117.2798 | 108.1324 | 0.292 | 652.9542 | 39553.0154 | 81629.6112 | 84546.0627 | 0.292 | -131.9306 | -1781.772 | -1926.8317 | -1921.3237
0.3 | 400.36 | 67.85 | 121.85 | 112.75 | 0.3 | 664.8507 | 40591.1157 | 83409.6137 | 86287.1147 | 0.3 | -135.5346 | -1794.6658 | -1942.5275 | -1937.0558 | 0.3 | 18 | 120 | 240 | 240 | 0.3 | 400.36 | 67.85 | 121.85 | 112.75 | 0.3 | 664.8507 | 40591.1157 | 83409.6137 | 86287.1147 | 0.3 | -135.5346 | -1794.6658 | -1942.5275 | -1937.0558
0.308 | 400.3795 | 69.6254 | 126.5438 | 117.4924 | 0.308 | 677.0669 | 41617.3916 | 85155.7453 | 87993.6994 | 0.308 | -139.1378 | -1807.4493 | -1958.4475 | -1953.0481 | 0.308 | 18.48 | 123.2 | 246.4 | 246.4 | 0.308 | 400.3795 | 69.6254 | 126.5438 | 117.4924 | 0.308 | 677.0669 | 41617.3916 | 85155.7453 | 87993.6994 | 0.308 | -139.1378 | -1807.4493 | -1958.4475 | -1953.0481
0.317 | 400.402 | 71.6785 | 131.9719 | 122.9768 | 0.317 | 691.1922 | 42757.6836 | 87080.2919 | 89873.1391 | 0.317 | -143.1903 | -1821.7311 | -1976.6315 | -1971.3529 | 0.317 | 19.02 | 126.8 | 253.6 | 253.6 | 0.317 | 400.402 | 71.6785 | 131.9719 | 122.9768 | 0.317 | 691.1922 | 42757.6836 | 87080.2919 | 89873.1391 | 0.317 | -143.1903 | -1821.7311 | -1976.6315 | -1971.3529
0.325 | 400.4225 | 73.5531 | 136.9281 | 127.9844 | 0.325 | 704.0873 | 43758.505 | 88756.1515 | 91508.4337 | 0.325 | -146.7916 | -1834.363 | -1993.0427 | -1987.9032 | 0.325 | 19.5 | 130 | 260 | 260 | 0.325 | 400.4225 | 73.5531 | 136.9281 | 127.9844 | 0.325 | 704.0873 | 43758.505 | 88756.1515 | 91508.4337 | 0.325 | -146.7916 | -1834.363 | -1993.0427 | -1987.9032
0.333 | 400.4436 | 75.4745 | 142.0079 | 133.1168 | 0.333 | 717.3016 | 44747.249 | 90399.7614 | 93111.1037 | 0.333 | -150.392 | -1846.9565 | -2009.6896 | -2004.7169 | 0.333 | 19.98 | 133.2 | 266.4 | 266.4 | 0.333 | 400.4436 | 75.4745 | 142.0079 | 133.1168 | 0.333 | 717.3016 | 44747.249 | 90399.7614 | 93111.1037 | 0.333 | -150.392 | -1846.9565 | -2009.6896 | -2004.7169
0.342 | 400.4679 | 77.6919 | 147.8703 | 139.0399 | 0.342 | 732.5492 | 45845.1097 | 92210.9366 | 94875.8471 | 0.342 | -154.4412 | -1861.1008 | -2028.7015 | -2023.9466 | 0.342 | 20.52 | 136.8 | 273.6 | 273.6 | 0.342 | 400.4679 | 77.6919 | 147.8703 | 139.0399 | 0.342 | 732.5492 | 45845.1097 | 92210.9366 | 94875.8471 | 0.342 | -154.4412 | -1861.1008 | -2028.7015 | -2023.9466
0.35 | 400.49 | 79.7125 | 153.2125 | 144.4375 | 0.35 | 746.4414 | 46808.1042 | 93787.7863 | 96411.1515 | 0.35 | -158.0396 | -1873.6701 | -2045.8546 | -2041.3179 | 0.35 | 21 | 140 | 280 | 280 | 0.35 | 400.49 | 79.7125 | 153.2125 | 144.4375 | 0.35 | 746.4414 | 46808.1042 | 93787.7863 | 96411.1515 | 0.35 | -158.0396 | -1873.6701 | -2045.8546 | -2041.3179
0.358 | 400.5127 | 81.7799 | 158.6783 | 149.9599 | 0.358 | 760.6524 | 47758.9795 | 95334.0578 | 97915.6731 | 0.358 | -161.6369 | -1886.251 | -2063.2468 | -2058.9497 | 0.358 | 21.48 | 143.2 | 286.4 | 286.4 | 0.358 | 400.5127 | 81.7799 | 158.6783 | 149.9599 | 0.358 | 760.6524 | 47758.9795 | 95334.0578 | 97915.6731 | 0.358 | -161.6369 | -1886.251 | -2063.2468 | -2058.9497
0.367 | 400.5388 | 84.1615 | 164.9749 | 156.3218 | 0.367 | 777.0205 | 48814.2537 | 97037.7316 | 99572.1912 | 0.367 | -165.6827 | -1900.4337 | -2083.0988 | -2079.0946 | 0.367 | 22.02 | 146.8 | 293.6 | 293.6 | 0.367 | 400.5388 | 84.1615 | 164.9749 | 156.3218 | 0.367 | 777.0205 | 48814.2537 | 97037.7316 | 99572.1912 | 0.367 | -165.6827 | -1900.4337 | -2083.0988 | -2079.0946
0.375 | 400.5625 | 86.3281 | 170.7031 | 162.1094 | 0.375 | 791.9082 | 49739.4591 | 98520.8072 | 101013.2313 | 0.375 | -169.2779 | -1913.0788 | -2100.9982 | -2097.2736 | 0.375 | 22.5 | 150 | 300 | 300 | 0.375 | 400.5625 | 86.3281 | 170.7031 | 162.1094 | 0.375 | 791.9082 | 49739.4591 | 98520.8072 | 101013.2313 | 0.375 | -169.2779 | -1913.0788 | -2100.9982 | -2097.2736
0.383 | 400.5868 | 88.5415 | 176.5549 | 168.0218 | 0.383 | 807.1141 | 50652.6503 | 99974.9797 | 102425.2966 | 0.383 | -172.872 | -1925.7699 | -2119.1348 | -2115.7066 | 0.383 | 22.98 | 153.2 | 306.4 | 306.4 | 0.383 | 400.5868 | 88.5415 | 176.5549 | 168.0218 | 0.383 | 807.1141 | 50652.6503 | 99974.9797 | 102425.2966 | 0.383 | -172.872 | -1925.7699 | -2119.1348 | -2115.7066
0.392 | 400.6147 | 91.0874 | 183.2858 | 174.8224 | 0.392 | 824.6009 | 51665.7006 | 101577.0372 | 103979.9429 | 0.392 | -176.9141 | -1940.1134 | -2139.8203 | -2136.744 | 0.392 | 23.52 | 156.8 | 313.6 | 313.6 | 0.392 | 400.6147 | 91.0874 | 183.2858 | 174.8224 | 0.392 | 824.6009 | 51665.7006 | 101577.0372 | 103979.9429 | 0.392 | -176.9141 | -1940.1134 | -2139.8203 | -2136.744
0.4 | 400.64 | 93.4 | 189.4 | 181 | 0.4 | 840.4823 | 52553.5616 | 102971.5513 | 105332.3144 | 0.4 | -180.5059 | -1952.9302 | -2158.456 | -2155.7077 | 0.4 | 24 | 160 | 320 | 320 | 0.4 | 400.64 | 93.4 | 189.4 | 181 | 0.4 | 840.4823 | 52553.5616 | 102971.5513 | 105332.3144 | 0.4 | -180.5059 | -1952.9302 | -2158.456 | -2155.7077
0.408 | 400.6659 | 95.7594 | 195.6378 | 187.3024 | 0.408 | 856.6814 | 53429.615 | 104338.8111 | 106657.4644 | 0.408 | -184.0966 | -1965.8171 | -2177.3237 | -2174.9164 | 0.408 | 24.48 | 163.2 | 326.4 | 326.4 | 0.408 | 400.6659 | 95.7594 | 195.6378 | 187.3024 | 0.408 | 856.6814 | 53429.615 | 104338.8111 | 106657.4644 | 0.408 | -184.0966 | -1965.8171 | -2177.3237 | -2174.9164
0.417 | 400.6956 | 98.4695 | 202.8029 | 194.5418 | 0.417 | 875.2849 | 54401.1642 | 105845.0467 | 108116.4012 | 0.417 | -188.1348 | -1980.4062 | -2198.8242 | -2196.8153 | 0.417 | 25.02 | 166.8 | 333.6 | 333.6 | 0.417 | 400.6956 | 98.4695 | 202.8029 | 194.5418 | 0.417 | 875.2849 | 54401.1642 | 105845.0467 | 108116.4012 | 0.417 | -188.1348 | -1980.4062 | -2198.8242 | -2196.8153
0.425 | 400.7225 | 100.9281 | 209.3031 | 201.1094 | 0.425 | 892.1583 | 55252.4077 | 107156.1071 | 109385.5136 | 0.425 | -191.723 | -1993.4613 | -2218.1771 | -2216.5342 | 0.425 | 25.5 | 170 | 340 | 340 | 0.425 | 400.7225 | 100.9281 | 209.3031 | 201.1094 | 0.425 | 892.1583 | 55252.4077 | 107156.1071 | 109385.5136 | 0.425 | -191.723 | -1993.4613 | -2218.1771 | -2216.5342
0.433 | 400.75 | 103.4335 | 215.9269 | 207.8018 | 0.433 | 909.3487 | 56092.1209 | 108441.5164 | 110629.0903 | 0.433 | -195.31 | -2006.603 | -2237.7544 | -2236.4879 | 0.433 | 25.98 | 173.2 | 346.4 | 346.4 | 0.433 | 400.75 | 103.4335 | 215.9269 | 207.8018 | 0.433 | 909.3487 | 56092.1209 | 108441.5164 | 110629.0903 | 0.433 | -195.31 | -2006.603 | -2237.7544 | -2236.4879
0.442 | 400.7815 | 106.3079 | 223.5263 | 215.4799 | 0.442 | 929.0666 | 57023.1402 | 109857.5647 | 111998.2426 | 0.442 | -199.3439 | -2021.4961 | -2260.0436 | -2259.2121 | 0.442 | 26.52 | 176.8 | 353.6 | 353.6 | 0.442 | 400.7815 | 106.3079 | 223.5263 | 215.4799 | 0.442 | 929.0666 | 57023.1402 | 109857.5647 | 111998.2426 | 0.442 | -199.3439 | -2021.4961 | -2260.0436 | -2259.2121
0.45 | 400.81 | 108.9125 | 230.4125 | 222.4375 | 0.45 | 946.9301 | 57838.6879 | 111090.1218 | 113189.2848 | 0.45 | -202.9284 | -2034.8348 | -2280.0884 | -2279.653 | 0.45 | 27 | 180 | 360 | 360 | 0.45 | 400.81 | 108.9125 | 230.4125 | 222.4375 | 0.45 | 946.9301 | 57838.6879 | 111090.1218 | 113189.2848 | 0.45 | -202.9284 | -2034.8348 | -2280.0884 | -2279.653
0.458 | 400.8391 | 111.5639 | 237.4223 | 229.5199 | 0.458 | 965.1098 | 58643.0304 | 112298.5729 | 114356.4014 | 0.458 | -206.5115 | -2048.2714 | -2300.3487 | -2300.3177 | 0.458 | 27.48 | 183.2 | 366.4 | 366.4 | 0.458 | 400.8391 | 111.5639 | 237.4223 | 229.5199 | 0.458 | 965.1098 | 58643.0304 | 112298.5729 | 114356.4014 | 0.458 | -206.5115 | -2048.2714 | -2300.3487 | -2300.3177
0.467 | 400.8724 | 114.6025 | 245.4559 | 237.6368 | 0.467 | 985.94 | 59534.661 | 113629.8646 | 115641.4292 | 0.467 | -210.541 | -2063.5077 | -2323.3953 | -2323.8281 | 0.467 | 28.02 | 186.8 | 373.6 | 373.6 | 0.467 | 400.8724 | 114.6025 | 245.4559 | 237.6368 | 0.467 | 985.94 | 59534.661 | 113629.8646 | 115641.4292 | 0.467 | -210.541 | -2063.5077 | -2323.3953 | -2323.8281
0.475 | 400.9025 | 117.3531 | 252.7281 | 244.9844 | 0.475 | 1004.7913 | 60315.566 | 114788.6781 | 116759.3487 | 0.475 | -214.1214 | -2077.1605 | -2344.1033 | -2344.9558 | 0.475 | 28.5 | 190 | 380 | 380 | 0.475 | 400.9025 | 117.3531 | 252.7281 | 244.9844 | 0.475 | 1004.7913 | 60315.566 | 114788.6781 | 116759.3487 | 0.475 | -214.1214 | -2077.1605 | -2344.1033 | -2344.9558
0.483 | 400.9332 | 120.1505 | 260.1239 | 252.4568 | 0.483 | 1023.9584 | 61085.6229 | 115924.8648 | 117854.8727 | 0.483 | -217.7005 | -2090.9183 | -2365.0169 | -2366.2956 | 0.483 | 28.98 | 193.2 | 386.4 | 386.4 | 0.483 | 400.9332 | 120.1505 | 260.1239 | 252.4568 | 0.483 | 1023.9584 | 61085.6229 | 115924.8648 | 117854.8727 | 0.483 | -217.7005 | -2090.9183 | -2365.0169 | -2366.2956
0.492 | 400.9683 | 123.3534 | 268.5918 | 261.0124 | 0.492 | 1045.8984 | 61939.1181 | 117176.5994 | 119061.1558 | 0.492 | -221.7254 | -2106.5234 | -2388.7866 | -2390.5518 | 0.492 | 29.52 | 196.8 | 393.6 | 393.6 | 0.492 | 400.9683 | 123.3534 | 268.5918 | 261.0124 | 0.492 | 1045.8984 | 61939.1181 | 117176.5994 | 119061.1558 | 0.492 | -221.7254 | -2106.5234 | -2388.7866 | -2390.5518
0.5 | 401 | 126.25 | 276.25 | 268.75 | 0.5 | 1065.7355 | 62686.5195 | 118266.2176 | 120110.6481 | 0.5 | -225.3016 | -2120.5094 | -2410.1265 | -2412.33 | 0.5 | 30 | 200 | 400 | 400 | 0.5 | 401 | 126.25 | 276.25 | 268.75 | 0.5 | 1065.7355 | 62686.5195 | 118266.2176 | 120110.6481 | 0.5 | -225.3016 | -2120.5094 | -2410.1265 | -2412.33
0.508 | 401.0323 | 129.1934 | 284.0318 | 276.6124 | 0.508 | 1085.8876 | 63423.4498 | 119334.6177 | 121139.1937 | 0.508 | -228.8764 | -2134.6047 | -2431.6619 | -2434.3086 | 0.508 | 30.48 | 203.2 | 406.4 | 406.4 | 0.508 | 401.0323 | 129.1934 | 284.0318 | 276.6124 | 0.508 | 1085.8876 | 63423.4498 | 119334.6177 | 121139.1937 | 0.508 | -228.8764 | -2134.6047 | -2431.6619 | -2434.3086
0.517 | 401.0692 | 132.5605 | 292.9339 | 285.6068 | 0.517 | 1108.9349 | 64240.1334 | 120511.7477 | 122271.8249 | 0.517 | -232.8963 | -2150.5937 | -2456.1188 | -2459.2696 | 0.517 | 31.02 | 206.8 | 413.6 | 413.6 | 0.517 | 401.0692 | 132.5605 | 292.9339 | 285.6068 | 0.517 | 1108.9349 | 64240.1334 | 120511.7477 | 122271.8249 | 0.517 | -232.8963 | -2150.5937 | -2456.1188 | -2459.2696
0.525 | 401.1025 | 135.6031 | 300.9781 | 293.7344 | 0.525 | 1129.7555 | 64955.2228 | 121536.4965 | 123257.3301 | 0.525 | -236.4681 | -2164.9239 | -2478.0586 | -2481.6618 | 0.525 | 31.5 | 210 | 420 | 420 | 0.525 | 401.1025 | 135.6031 | 300.9781 | 293.7344 | 0.525 | 1129.7555 | 64955.2228 | 121536.4965 | 123257.3301 | 0.525 | -236.4681 | -2164.9239 | -2478.0586 | -2481.6618
0.533 | 401.1364 | 138.6925 | 309.1459 | 301.9868 | 0.533 | 1150.8903 | 65660.2289 | 122541.3634 | 124223.2554 | 0.533 | -240.0384 | -2179.3656 | -2500.1836 | -2504.2429 | 0.533 | 31.98 | 213.2 | 426.4 | 426.4 | 0.533 | 401.1364 | 138.6925 | 309.1459 | 301.9868 | 0.533 | 1150.8903 | 65660.2289 | 122541.3634 | 124223.2554 | 0.533 | -240.0384 | -2179.3656 | -2500.1836 | -2504.2429
0.542 | 401.1751 | 142.2239 | 318.4823 | 311.4199 | 0.542 | 1175.0423 | 66441.4643 | 123648.5869 | 125287.0404 | 0.542 | -244.0533 | -2195.7461 | -2525.2912 | -2529.8679 | 0.542 | 32.52 | 216.8 | 433.6 | 433.6 | 0.542 | 401.1751 | 142.2239 | 318.4823 | 311.4199 | 0.542 | 1175.0423 | 66441.4643 | 123648.5869 | 125287.0404 | 0.542 | -244.0533 | -2195.7461 | -2525.2912 | -2529.8679
0.55 | 401.21 | 145.4125 | 326.9125 | 319.9375 | 0.55 | 1196.8441 | 67125.4604 | 124612.5646 | 126212.744 | 0.55 | -247.6204 | -2210.4255 | -2547.7984 | -2552.8382 | 0.55 | 33 | 220 | 440 | 440 | 0.55 | 401.21 | 145.4125 | 326.9125 | 319.9375 | 0.55 | 1196.8441 | 67125.4604 | 124612.5646 | 126212.744 | 0.55 | -247.6204 | -2210.4255 | -2547.7984 | -2552.8382
0.558 | 401.2455 | 148.6479 | 335.4663 | 328.5799 | 0.558 | 1218.9592 | 67799.7658 | 125557.9241 | 127120.154 | 0.558 | -251.186 | -2225.2169 | -2570.4804 | -2575.986 | 0.558 | 33.48 | 223.2 | 446.4 | 446.4 | 0.558 | 401.2455 | 148.6479 | 335.4663 | 328.5799 | 0.558 | 1218.9592 | 67799.7658 | 125557.9241 | 127120.154 | 0.558 | -251.186 | -2225.2169 | -2570.4804 | -2575.986
0.567 | 401.286 | 152.3435 | 345.2369 | 338.4518 | 0.567 | 1244.2131 | 68546.9328 | 126599.6828 | 128119.6153 | 0.567 | -255.1955 | -2241.9909 | -2596.2023 | -2602.2351 | 0.567 | 34.02 | 226.8 | 453.6 | 453.6 | 0.567 | 401.286 | 152.3435 | 345.2369 | 338.4518 | 0.567 | 1244.2131 | 68546.9328 | 126599.6828 | 128119.6153 | 0.567 | -255.1955 | -2241.9909 | -2596.2023 | -2602.2351
0.575 | 401.3225 | 155.6781 | 354.0531 | 347.3594 | 0.575 | 1266.9935 | 69201.0633 | 127506.7608 | 128989.453 | 0.575 | -258.7578 | -2257.0199 | -2619.2448 | -2625.7484 | 0.575 | 34.5 | 230 | 460 | 460 | 0.575 | 401.3225 | 155.6781 | 354.0531 | 347.3594 | 0.575 | 1266.9935 | 69201.0633 | 127506.7608 | 128989.453 | 0.575 | -258.7578 | -2257.0199 | -2619.2448 | -2625.7484
0.583 | 401.3596 | 159.0595 | 362.9929 | 356.3918 | 0.583 | 1290.0865 | 69845.8956 | 128396.4118 | 129842.2049 | 0.583 | -262.3185 | -2272.1601 | -2642.4517 | -2649.4283 | 0.583 | 34.98 | 233.2 | 466.4 | 466.4 | 0.583 | 401.3596 | 159.0595 | 362.9929 | 356.3918 | 0.583 | 1290.0865 | 69845.8956 | 128396.4118 | 129842.2049 | 0.583 | -262.3185 | -2272.1601 | -2642.4517 | -2649.4283
0.592 | 401.4019 | 162.9194 | 373.1978 | 366.7024 | 0.592 | 1316.4394 | 70560.3732 | 129376.894 | 130781.5888 | 0.592 | -266.3224 | -2289.3255 | -2668.7523 | -2676.2628 | 0.592 | 35.52 | 236.8 | 473.6 | 473.6 | 0.592 | 401.4019 | 162.9194 | 373.1978 | 366.7024 | 0.592 | 1316.4394 | 70560.3732 | 129376.894 | 130781.5888 | 0.592 | -266.3224 | -2289.3255 | -2668.7523 | -2676.2628
0.6 | 401.44 | 166.4 | 382.4 | 376 | 0.6 | 1340.1958 | 71185.8608 | 130230.7194 | 131599.2536 | 0.6 | -269.8797 | -2304.7009 | -2692.2983 | -2700.2851 | 0.6 | 36 | 240 | 480 | 480 | 0.6 | 401.44 | 166.4 | 382.4 | 376 | 0.6 | 1340.1958 | 71185.8608 | 130230.7194 | 131599.2536 | 0.6 | -269.8797 | -2304.7009 | -2692.2983 | -2700.2851
0.608 | 401.4787 | 169.9274 | 391.7258 | 385.4224 | 0.608 | 1364.2639 | 71802.4388 | 131068.2383 | 132400.9645 | 0.608 | -273.4353 | -2320.1861 | -2715.9991 | -2724.4633 | 0.608 | 36.48 | 243.2 | 486.4 | 486.4 | 0.608 | 401.4787 | 169.9274 | 391.7258 | 385.4224 | 0.608 | 1364.2639 | 71802.4388 | 131068.2383 | 132400.9645 | 0.608 | -273.4353 | -2320.1861 | -2715.9991 | -2724.4633
0.617 | 401.5228 | 173.9515 | 402.3649 | 396.1718 | 0.617 | 1391.7129 | 72485.5922 | 131991.384 | 133284.2509 | 0.617 | -277.4334 | -2337.7374 | -2742.8434 | -2751.8461 | 0.617 | 37.02 | 246.8 | 493.6 | 493.6 | 0.617 | 401.5228 | 173.9515 | 402.3649 | 396.1718 | 0.617 | 1391.7129 | 72485.5922 | 131991.384 | 133284.2509 | 0.617 | -277.4334 | -2337.7374 | -2742.8434 | -2751.8461
0.625 | 401.5625 | 177.5781 | 411.9531 | 405.8594 | 0.625 | 1416.4426 | 73083.6446 | 132795.3855 | 134053.2018 | 0.625 | -280.9855 | -2353.4537 | -2766.8624 | -2776.3448 | 0.625 | 37.5 | 250 | 500 | 500 | 0.625 | 401.5625 | 177.5781 | 411.9531 | 405.8594 | 0.625 | 1416.4426 | 73083.6446 | 132795.3855 | 134053.2018 | 0.625 | -280.9855 | -2353.4537 | -2766.8624 | -2776.3448
0.633 | 401.6028 | 181.2515 | 421.6649 | 415.6718 | 0.633 | 1441.4832 | 73673.169 | 133584.1329 | 134807.2579 | 0.633 | -284.5358 | -2369.2776 | -2791.0266 | -2800.9892 | 0.633 | 37.98 | 253.2 | 506.4 | 506.4 | 0.633 | 401.6028 | 181.2515 | 421.6649 | 415.6718 | 0.633 | 1441.4832 | 73673.169 | 133584.1329 | 134807.2579 | 0.633 | -284.5358 | -2369.2776 | -2791.0266 | -2800.9892
0.642 | 401.6487 | 185.4399 | 432.7383 | 426.8599 | 0.642 | 1470.0251 | 74326.3405 | 134453.6416 | 135638.1704 | 0.642 | -288.5279 | -2387.2071 | -2818.381 | -2828.8846 | 0.642 | 38.52 | 256.8 | 513.6 | 513.6 | 0.642 | 401.6487 | 185.4399 | 432.7383 | 426.8599 | 0.642 | 1470.0251 | 74326.3405 | 134453.6416 | 135638.1704 | 0.642 | -288.5279 | -2387.2071 | -2818.381 | -2828.8846
0.65 | 401.69 | 189.2125 | 442.7125 | 436.9375 | 0.65 | 1495.7253 | 74898.1419 | 135211.0369 | 136361.6425 | 0.65 | -292.0745 | -2403.2569 | -2842.8437 | -2853.8285 | 0.65 | 39 | 260 | 520 | 520 | 0.65 | 401.69 | 189.2125 | 442.7125 | 436.9375 | 0.65 | 1495.7253 | 74898.1419 | 135211.0369 | 136361.6425 | 0.65 | -292.0745 | -2403.2569 | -2842.8437 | -2853.8285
0.658 | 401.7319 | 193.0319 | 452.8103 | 447.1399 | 0.658 | 1521.7355 | 75461.7886 | 135954.1644 | 137071.2094 | 0.658 | -295.6193 | -2419.4116 | -2867.4422 | -2878.9085 | 0.658 | 39.48 | 263.2 | 526.4 | 526.4 | 0.658 | 401.7319 | 193.0319 | 452.8103 | 447.1399 | 0.658 | 1521.7355 | 75461.7886 | 135954.1644 | 137071.2094 | 0.658 | -295.6193 | -2419.4116 | -2867.4422 | -2878.9085
0.667 | 401.7796 | 197.3845 | 464.3179 | 458.7668 | 0.667 | 1551.367 | 76086.2898 | 136773.5044 | 137853.2277 | 0.667 | -299.6051 | -2437.7099 | -2895.2745 | -2907.2826 | 0.667 | 40.02 | 266.8 | 533.6 | 533.6 | 0.667 | 401.7796 | 197.3845 | 464.3179 | 458.7668 | 0.667 | 1551.367 | 76086.2898 | 136773.5044 | 137853.2277 | 0.667 | -299.6051 | -2437.7099 | -2895.2745 | -2907.2826
0.675 | 401.8225 | 201.3031 | 474.6781 | 469.2344 | 0.675 | 1578.0348 | 76632.996 | 137487.3084 | 138534.2427 | 0.675 | -303.1461 | -2454.0843 | -2920.1525 | -2932.6421 | 0.675 | 40.5 | 270 | 540 | 540 | 0.675 | 401.8225 | 201.3031 | 474.6781 | 469.2344 | 0.675 | 1578.0348 | 76632.996 | 137487.3084 | 138534.2427 | 0.675 | -303.1461 | -2454.0843 | -2920.1525 | -2932.6421
0.683 | 401.866 | 205.2685 | 485.1619 | 479.8268 | 0.683 | 1605.0117 | 77171.9106 | 138187.7681 | 139202.2761 | 0.683 | -306.6853 | -2470.5606 | -2945.1576 | -2958.1286 | 0.683 | 40.98 | 273.2 | 546.4 | 546.4 | 0.683 | 401.866 | 205.2685 | 485.1619 | 479.8268 | 0.683 | 1605.0117 | 77171.9106 | 138187.7681 | 139202.2761 | 0.683 | -306.6853 | -2470.5606 | -2945.1576 | -2958.1286
0.692 | 401.9155 | 209.7854 | 497.1038 | 491.8924 | 0.692 | 1635.7296 | 77769.0178 | 138960.1864 | 139938.6481 | 0.692 | -310.6646 | -2489.2169 | -2973.437 | -2986.9493 | 0.692 | 41.52 | 276.8 | 553.6 | 553.6 | 0.692 | 401.9155 | 209.7854 | 497.1038 | 491.8924 | 0.692 | 1635.7296 | 77769.0178 | 138960.1864 | 139938.6481 | 0.692 | -310.6646 | -2489.2169 | -2973.437 | -2986.9493
0.7 | 401.96 | 213.85 | 507.85 | 502.75 | 0.7 | 1663.362 | 78291.7518 | 139633.2207 | 140580.0253 | 0.7 | -314.1998 | -2505.9061 | -2998.7035 | -3012.6964 | 0.7 | 42 | 280 | 560 | 560 | 0.7 | 401.96 | 213.85 | 507.85 | 502.75 | 0.7 | 1663.362 | 78291.7518 | 139633.2207 | 140580.0253 | 0.7 | -314.1998 | -2505.9061 | -2998.7035 | -3012.6964
0.708 | 402.0051 | 217.9614 | 518.7198 | 513.7324 | 0.708 | 1691.3024 | 78807.0461 | 140293.7742 | 141209.2824 | 0.708 | -317.7331 | -2522.694 | -3024.0888 | -3038.5619 | 0.708 | 42.48 | 283.2 | 566.4 | 566.4 | 0.708 | 402.0051 | 217.9614 | 518.7198 | 513.7324 | 0.708 | 1691.3024 | 78807.0461 | 140293.7742 | 141209.2824 | 0.708 | -317.7331 | -2522.694 | -3024.0888 | -3038.5619
0.717 | 402.0564 | 222.6425 | 531.0959 | 526.2368 | 0.717 | 1723.1032 | 79377.9964 | 141022.3072 | 141903.0365 | 0.717 | -321.7057 | -2541.6967 | -3052.7861 | -3067.7988 | 0.717 | 43.02 | 286.8 | 573.6 | 573.6 | 0.717 | 402.0564 | 222.6425 | 531.0959 | 526.2368 | 0.717 | 1723.1032 | 79377.9964 | 141022.3072 | 141903.0365 | 0.717 | -321.7057 | -2541.6967 | -3052.7861 | -3067.7988
0.725 | 402.1025 | 226.8531 | 542.2281 | 537.4844 | 0.725 | 1751.6971 | 79877.8454 | 141657.2093 | 142507.4043 | 0.725 | -325.2349 | -2558.6904 | -3078.4155 | -3093.9071 | 0.725 | 43.5 | 290 | 580 | 580 | 0.725 | 402.1025 | 226.8531 | 542.2281 | 537.4844 | 0.725 | 1751.6971 | 79877.8454 | 141657.2093 | 142507.4043 | 0.725 | -325.2349 | -2558.6904 | -3078.4155 | -3093.9071
0.733 | 402.1492 | 231.1105 | 553.4839 | 548.8568 | 0.733 | 1780.598 | 80370.5947 | 142280.4375 | 143100.4546 | 0.733 | -328.7621 | -2575.7791 | -3104.1559 | -3120.1257 | 0.733 | 43.98 | 293.2 | 586.4 | 586.4 | 0.733 | 402.1492 | 231.1105 | 553.4839 | 548.8568 | 0.733 | 1780.598 | 80370.5947 | 142280.4375 | 143100.4546 | 0.733 | -328.7621 | -2575.7791 | -3104.1559 | -3120.1257
0.742 | 402.2023 | 235.9559 | 566.2943 | 561.7999 | 0.742 | 1813.4781 | 80916.5835 | 142967.9222 | 143754.4129 | 0.742 | -332.7279 | -2595.1162 | -3133.2435 | -3149.7504 | 0.742 | 44.52 | 296.8 | 593.6 | 593.6 | 0.742 | 402.2023 | 235.9559 | 566.2943 | 561.7999 | 0.742 | 1813.4781 | 80916.5835 | 142967.9222 | 143754.4129 | 0.742 | -332.7279 | -2595.1162 | -3133.2435 | -3149.7504
0.75 | 402.25 | 240.3125 | 577.8125 | 573.4375 | 0.75 | 1843.0302 | 81394.597 | 143567.1558 | 144324.2197 | 0.75 | -336.2508 | -2612.4033 | -3159.2118 | -3176.1951 | 0.75 | 45 | 300 | 600 | 600 | 0.75 | 402.25 | 240.3125 | 577.8125 | 573.4375 | 0.75 | 1843.0302 | 81394.597 | 143567.1558 | 144324.2197 | 0.75 | -336.2508 | -2612.4033 | -3159.2118 | -3176.1951
0.758 | 402.2983 | 244.7159 | 589.4543 | 585.1999 | 0.758 | 1872.8883 | 81865.8386 | 144155.4686 | 144883.4563 | 0.758 | -339.7718 | -2629.7819 | -3185.2837 | -3202.7424 | 0.758 | 45.48 | 303.2 | 606.4 | 606.4 | 0.758 | 402.2983 | 244.7159 | 589.4543 | 585.1999 | 0.758 | 1872.8883 | 81865.8386 | 144155.4686 | 144883.4563 | 0.758 | -339.7718 | -2629.7819 | -3185.2837 | -3202.7424
0.767 | 402.3532 | 249.7255 | 602.6989 | 598.5818 | 0.767 | 1906.844 | 82388.018 | 144804.5533 | 145500.2463 | 0.767 | -343.7304 | -2649.4409 | -3214.7355 | -3232.7279 | 0.767 | 46.02 | 306.8 | 613.6 | 613.6 | 0.767 | 402.3532 | 249.7255 | 602.6989 | 598.5818 | 0.767 | 1906.844 | 82388.018 | 144804.5533 | 145500.2463 | 0.767 | -343.7304 | -2649.4409 | -3214.7355 | -3232.7279
0.775 | 402.4025 | 254.2281 | 614.6031 | 610.6094 | 0.775 | 1937.3511 | 82845.2069 | 145370.4177 | 146037.7717 | 0.775 | -347.247 | -2667.0102 | -3241.02 | -3259.4857 | 0.775 | 46.5 | 310 | 620 | 620 | 0.775 | 402.4025 | 254.2281 | 614.6031 | 610.6094 | 0.775 | 1937.3511 | 82845.2069 | 145370.4177 | 146037.7717 | 0.775 | -347.247 | -2667.0102 | -3241.02 | -3259.4857
0.783 | 402.4524 | 258.7775 | 626.6309 | 622.7618 | 0.783 | 1968.1631 | 83295.939 | 145926.064 | 146565.4223 | 0.783 | -350.7615 | -2684.6675 | -3267.4011 | -3286.339 | 0.783 | 46.98 | 313.2 | 626.4 | 626.4 | 0.783 | 402.4524 | 258.7775 | 626.6309 | 622.7618 | 0.783 | 1968.1631 | 83295.939 | 145926.064 | 146565.4223 | 0.783 | -350.7615 | -2684.6675 | -3267.4011 | -3286.339
0.792 | 402.5091 | 263.9514 | 640.3098 | 636.5824 | 0.792 | 2003.1906 | 83795.4169 | 146539.2195 | 147147.4896 | 0.792 | -354.7129 | -2704.6357 | -3297.1927 | -3316.6604 | 0.792 | 47.52 | 316.8 | 633.6 | 633.6 | 0.792 | 402.5091 | 263.9514 | 640.3098 | 636.5824 | 0.792 | 2003.1906 | 83795.4169 | 146539.2195 | 147147.4896 | 0.792 | -354.7129 | -2704.6357 | -3297.1927 | -3316.6604
0.8 | 402.56 | 268.6 | 652.6 | 649 | 0.8 | 2034.6492 | 84232.7526 | 147073.8594 | 147654.8546 | 0.8 | -358.2229 | -2722.476 | -3323.772 | -3343.7094 | 0.8 | 48 | 320 | 640 | 640 | 0.8 | 402.56 | 268.6 | 652.6 | 649 | 0.8 | 2034.6492 | 84232.7526 | 147073.8594 | 147654.8546 | 0.8 | -358.2229 | -2722.476 | -3323.772 | -3343.7094
0.808 | 402.6115 | 273.2954 | 665.0138 | 661.5424 | 0.808 | 2066.4116 | 84663.934 | 147598.9366 | 148152.9918 | 0.808 | -361.7308 | -2740.4007 | -3350.4415 | -3370.8473 | 0.808 | 48.48 | 323.2 | 646.4 | 646.4 | 0.808 | 402.6115 | 273.2954 | 665.0138 | 661.5424 | 0.808 | 2066.4116 | 84663.934 | 147598.9366 | 148152.9918 | 0.808 | -361.7308 | -2740.4007 | -3350.4415 | -3370.8473
0.817 | 402.67 | 278.6335 | 679.1269 | 675.8018 | 0.817 | 2102.507 | 85141.7738 | 148178.4668 | 148702.6116 | 0.817 | -365.6746 | -2760.6654 | -3380.5497 | -3401.4811 | 0.817 | 49.02 | 326.8 | 653.6 | 653.6 | 0.817 | 402.67 | 278.6335 | 679.1269 | 675.8018 | 0.817 | 2102.507 | 85141.7738 | 148178.4668 | 148702.6116 | 0.817 | -365.6746 | -2760.6654 | -3380.5497 | -3401.4811
0.825 | 402.7225 | 283.4281 | 691.8031 | 688.6094 | 0.825 | 2134.9137 | 85560.1881 | 148683.882 | 149181.7894 | 0.825 | -369.1779 | -2778.7656 | -3407.4039 | -3428.801 | 0.825 | 49.5 | 330 | 660 | 660 | 0.825 | 402.7225 | 283.4281 | 691.8031 | 688.6094 | 0.825 | 2134.9137 | 85560.1881 | 148683.882 | 149181.7894 | 0.825 | -369.1779 | -2778.7656 | -3407.4039 | -3428.801
0.833 | 402.7756 | 288.2695 | 704.6029 | 701.5418 | 0.833 | 2167.623 | 85972.7379 | 149180.3452 | 149652.3411 | 0.833 | -372.6789 | -2796.9465 | -3434.3421 | -3456.2036 | 0.833 | 49.98 | 333.2 | 666.4 | 666.4 | 0.833 | 402.7756 | 288.2695 | 704.6029 | 701.5418 | 0.833 | 2167.623 | 85972.7379 | 149180.3452 | 149652.3411 | 0.833 | -372.6789 | -2796.9465 | -3434.3421 | -3456.2036
0.842 | 402.8359 | 293.7719 | 719.1503 | 716.2399 | 0.842 | 2204.7822 | 86429.9588 | 149728.3978 | 150171.6294 | 0.842 | -376.615 | -2817.4951 | -3464.7455 | -3487.1279 | 0.842 | 50.52 | 336.8 | 673.6 | 673.6 | 0.842 | 402.8359 | 293.7719 | 719.1503 | 716.2399 | 0.842 | 2204.7822 | 86429.9588 | 149728.3978 | 150171.6294 | 0.842 | -376.615 | -2817.4951 | -3464.7455 | -3487.1279
0.85 | 402.89 | 298.7125 | 732.2125 | 729.4375 | 0.85 | 2238.1334 | 86830.3442 | 150206.4519 | 150624.4548 | 0.85 | -380.1114 | -2835.8439 | -3491.8558 | -3514.6997 | 0.85 | 51 | 340 | 680 | 680 | 0.85 | 402.89 | 298.7125 | 732.2125 | 729.4375 | 0.85 | 2238.1334 | 86830.3442 | 150206.4519 | 150624.4548 | 0.85 | -380.1114 | -2835.8439 | -3491.8558 | -3514.6997
0.858 | 402.9447 | 303.6999 | 745.3983 | 742.7599 | 0.858 | 2271.7859 | 87225.1426 | 150676.1231 | 151069.2138 | 0.858 | -383.6055 | -2854.2699 | -3519.0444 | -3542.3484 | 0.858 | 51.48 | 343.2 | 686.4 | 686.4 | 0.858 | 402.9447 | 303.6999 | 745.3983 | 742.7599 | 0.858 | 2271.7859 | 87225.1426 | 150676.1231 | 151069.2138 | 0.858 | -383.6055 | -2854.2699 | -3519.0444 | -3542.3484
0.867 | 403.0068 | 309.3665 | 760.3799 | 757.8968 | 0.867 | 2310.0049 | 87662.7196 | 151194.6991 | 151560.138 | 0.867 | -387.5336 | -2875.0901 | -3549.7228 | -3573.5428 | 0.867 | 52.02 | 346.8 | 693.6 | 693.6 | 0.867 | 403.0068 | 309.3665 | 760.3799 | 757.8968 | 0.867 | 2310.0049 | 87662.7196 | 151194.6991 | 151560.138 | 0.867 | -387.5336 | -2875.0901 | -3549.7228 | -3573.5428
0.875 | 403.0625 | 314.4531 | 773.8281 | 771.4844 | 0.875 | 2344.2968 | 88045.9299 | 151647.1287 | 151988.3173 | 0.875 | -391.0229 | -2893.6766 | -3577.0718 | -3601.3489 | 0.875 | 52.5 | 350 | 700 | 700 | 0.875 | 403.0625 | 314.4531 | 773.8281 | 771.4844 | 0.875 | 2344.2968 | 88045.9299 | 151647.1287 | 151988.3173 | 0.875 | -391.0229 | -2893.6766 | -3577.0718 | -3601.3489
0.883 | 403.1188 | 319.5865 | 787.3999 | 785.1968 | 0.883 | 2378.8889 | 88423.8183 | 152091.7055 | 152408.9504 | 0.883 | -394.5098 | -2912.3369 | -3604.4936 | -3629.2263 | 0.883 | 52.98 | 353.2 | 706.4 | 706.4 | 0.883 | 403.1188 | 319.5865 | 787.3999 | 785.1968 | 0.883 | 2378.8889 | 88423.8183 | 152091.7055 | 152408.9504 | 0.883 | -394.5098 | -2912.3369 | -3604.4936 | -3629.2263
0.892 | 403.1827 | 325.4174 | 802.8158 | 800.7724 | 0.892 | 2418.1634 | 88842.6837 | 152582.6694 | 152873.3398 | 0.892 | -398.4298 | -2933.4165 | -3635.4282 | -3660.6718 | 0.892 | 53.52 | 356.8 | 713.6 | 713.6 | 0.892 | 403.1827 | 325.4174 | 802.8158 | 800.7724 | 0.892 | 2418.1634 | 88842.6837 | 152582.6694 | 152873.3398 | 0.892 | -398.4298 | -2933.4165 | -3635.4282 | -3660.6718
0.9 | 403.24 | 330.65 | 816.65 | 814.75 | 0.9 | 2453.3923 | 89209.5346 | 153011.0921 | 153278.4593 | 0.9 | -401.9118 | -2952.23 | -3662.9995 | -3688.6957 | 0.9 | 54 | 360 | 720 | 720 | 0.9 | 403.24 | 330.65 | 816.65 | 814.75 | 0.9 | 2453.3923 | 89209.5346 | 153011.0921 | 153278.4593 | 0.9 | -401.9118 | -2952.23 | -3662.9995 | -3688.6957
0.908 | 403.2979 | 335.9294 | 830.6078 | 828.8524 | 0.908 | 2488.9201 | 89571.3167 | 153432.156 | 153676.5162 | 0.908 | -405.3914 | -2971.1138 | -3690.6386 | -3716.7859 | 0.908 | 54.48 | 363.2 | 726.4 | 726.4 | 0.908 | 403.2979 | 335.9294 | 830.6078 | 828.8524 | 0.908 | 2488.9201 | 89571.3167 | 153432.156 | 153676.5162 | 0.908 | -405.3914 | -2971.1138 | -3690.6386 | -3716.7859
0.917 | 403.3636 | 341.9245 | 846.4579 | 844.8668 | 0.917 | 2529.2458 | 89972.3605 | 153897.2443 | 154116.0716 | 0.917 | -409.3031 | -2992.441 | -3721.8118 | -3748.4648 | 0.917 | 55.02 | 366.8 | 733.6 | 733.6 | 0.917 | 403.3636 | 341.9245 | 846.4579 | 844.8668 | 0.917 | 2529.2458 | 89972.3605 | 153897.2443 | 154116.0716 | 0.917 | -409.3031 | -2992.441 | -3721.8118 | -3748.4648
0.925 | 403.4225 | 347.3031 | 860.6781 | 859.2344 | 0.925 | 2565.4077 | 90323.6305 | 154303.1671 | 154499.606 | 0.925 | -412.7776 | -3011.471 | -3749.5901 | -3776.6911 | 0.925 | 55.5 | 370 | 740 | 740 | 0.925 | 403.4225 | 347.3031 | 860.6781 | 859.2344 | 0.925 | 2565.4077 | 90323.6305 | 154303.1671 | 154499.606 | 0.925 | -412.7776 | -3011.471 | -3749.5901 | -3776.6911
0.933 | 403.482 | 352.7285 | 875.0219 | 873.7268 | 0.933 | 2601.8674 | 90670.0733 | 154702.1911 | 154876.5274 | 0.933 | -416.2497 | -3030.5681 | -3777.4316 | -3804.9791 | 0.933 | 55.98 | 373.2 | 746.4 | 746.4 | 0.933 | 403.482 | 352.7285 | 875.0219 | 873.7268 | 0.933 | 2601.8674 | 90670.0733 | 154702.1911 | 154876.5274 | 0.933 | -416.2497 | -3030.5681 | -3777.4316 | -3804.9791
0.942 | 403.5495 | 358.8879 | 891.3063 | 890.1799 | 0.942 | 2643.2398 | 91054.1443 | 155143.0216 | 155292.8301 | 0.942 | -420.1529 | -3052.1314 | -3808.8271 | -3836.8752 | 0.942 | 56.52 | 376.8 | 753.6 | 753.6 | 0.942 | 403.5495 | 358.8879 | 891.3063 | 890.1799 | 0.942 | 2643.2398 | 91054.1443 | 155143.0216 | 155292.8301 | 0.942 | -420.1529 | -3052.1314 | -3808.8271 | -3836.8752
0.95 | 403.61 | 364.4125 | 905.9125 | 904.9375 | 0.95 | 2680.3308 | 91390.576 | 155527.848 | 155656.1505 | 0.95 | -423.6199 | -3071.3678 | -3836.7983 | -3865.2897 | 0.95 | 57 | 380 | 760 | 760 | 0.95 | 403.61 | 364.4125 | 905.9125 | 904.9375 | 0.95 | 2680.3308 | 91390.576 | 155527.848 | 155656.1505 | 0.95 | -423.6199 | -3071.3678 | -3836.7983 | -3865.2897
0.958 | 403.6711 | 369.9839 | 920.6423 | 919.8199 | 0.958 | 2717.7183 | 91722.4105 | 155906.2041 | 156013.2761 | 0.958 | -427.0843 | -3090.6682 | -3864.8284 | -3893.7616 | 0.958 | 57.48 | 383.2 | 766.4 | 766.4 | 0.958 | 403.6711 | 369.9839 | 920.6423 | 919.8199 | 0.958 | 2717.7183 | 91722.4105 | 155906.2041 | 156013.2761 | 0.958 | -427.0843 | -3090.6682 | -3864.8284 | -3893.7616
0.967 | 403.7404 | 376.3075 | 937.3609 | 936.7118 | 0.967 | 2760.133 | 92090.318 | 156324.2836 | 156407.7963 | 0.967 | -430.9788 | -3112.4564 | -3896.4309 | -3925.8594 | 0.967 | 58.02 | 386.8 | 773.6 | 773.6 | 0.967 | 403.7404 | 376.3075 | 937.3609 | 936.7118 | 0.967 | 2760.133 | 92090.318 | 156324.2836 | 156407.7963 | 0.967 | -430.9788 | -3112.4564 | -3896.4309 | -3925.8594
0.975 | 403.8025 | 381.9781 | 952.3531 | 951.8594 | 0.975 | 2798.1491 | 92412.6189 | 156689.3211 | 156752.1778 | 0.975 | -434.4379 | -3131.8894 | -3924.5818 | -3954.449 | 0.975 | 58.5 | 390 | 780 | 780 | 0.975 | 403.8025 | 381.9781 | 952.3531 | 951.8594 | 0.975 | 2798.1491 | 92412.6189 | 156689.3211 | 156752.1778 | 0.975 | -434.4379 | -3131.8894 | -3924.5818 | -3954.449
0.983 | 403.8652 | 387.6955 | 967.4689 | 967.1318 | 0.983 | 2836.4603 | 92730.5418 | 157048.2876 | 157090.7532 | 0.983 | -437.8945 | -3151.3834 | -3952.7874 | -3983.0919 | 0.983 | 58.98 | 393.2 | 786.4 | 786.4 | 0.983 | 403.8652 | 387.6955 | 967.4689 | 967.1318 | 0.983 | 2836.4603 | 92730.5418 | 157048.2876 | 157090.7532 | 0.983 | -437.8945 | -3151.3834 | -3952.7874 | -3983.0919
0.992 | 403.9363 | 394.1834 | 984.6218 | 984.4624 | 0.992 | 2879.9126 | 93083.0565 | 157445.0197 | 157464.8582 | 0.992 | -441.7801 | -3173.3857 | -3984.5829 | -4015.3775 | 0.992 | 59.52 | 396.8 | 793.6 | 793.6 | 0.992 | 403.9363 | 394.1834 | 984.6218 | 984.4624 | 0.992 | 2879.9126 | 93083.0565 | 157445.0197 | 157464.8582 | 0.992 | -441.7801 | -3173.3857 | -3984.5829 | -4015.3775
1 | 404 | 400 | 1000 | 1000 | 1 | 2918.8496 | 93391.9004 | 157791.4864 | 157791.4864 | 1 | -445.2313 | -3193.006 | -4012.9011 | -4044.1299 | 1 | 60 | 400 | 800 | 800 | 1 | 404 | 400 | 1000 | 1000 | 1 | 2918.8496 | 93391.9004 | 157791.4864 | 157791.4864 | 1 | -445.2313 | -3193.006 | -4012.9011 | -4044.1299

## PRF_Results
PRF and Pulse Timing Results
PRF (Hz) | Pulse interval (ms) | Along-track spacing (m) | Unambiguous range (km) | Pulses in air at z0 | Doppler sampling status
50 | 20 | 80 | 2997.9246 | 0.13343 | Below simple Doppler floor
500 | 2 | 8 | 299.7925 | 1.3343 | Below simple Doppler floor
3000 | 0.33333 | 1.3333 | 49.9654 | 8.0055 | OK for modeled topo VHF Doppler

## Formula_Guide
Formula Guide
Formula | Meaning | Inputs used | Output produced
z(x) = z0 + Delta_z_edge*(x/x_edge)^2 | Parabolic altitude path. | z0, Delta_z_edge, x, x_edge | altitude z
Paper pass scenario = paper altitude/length values inserted into z(x) | The paper gives altitude ranges and groundtrack lengths; this workbook converts them into comparable parabolic cases. | Inputs F6:N9 | scenario overlays
scenario_show = TRUE/FALSE | Controls whether a scenario line appears in the paper-pass charts. The summary table still calculates all scenarios. | Inputs F6:F9 | visible chart series
R_off = sqrt(x^2 + y^2 + z^2) | Slant range from radar to side-offset target. | x, y, z | off-nadir range
R_nadir = z | Range to target directly below platform. | z | nadir range
Delta_R = R_off - R_nadir | Extra one-way path from side offset. | R_off, R_nadir | extra range
d_app = Delta_R / n | Maps extra range onto apparent in-ice depth. | Delta_R, n | apparent depth
Delta_t = 2*Delta_R/c | Two-way extra echo delay. | Delta_R, c | extra delay
theta = atan(horizontal/z) | Look angle away from nadir. | x, y, z | look angle
phi = (2*pi/lambda)*b*sin(theta) | Interferometric phase for VHF baseline. | lambda, b, theta | phase
P_rel = (R_nadir/R_off)^4 | Simple geometry-only two-way range-power ratio. | R_nadir, R_off | relative power
dz/dx = 2*a*x | Slope of parabolic altitude path. | a, x | vertical slope
dz/dt = dz/dx * v | Vertical speed caused by moving along the parabola. | dz/dx, v | vertical speed
dR/dt = (x*v + z*dz/dt)/R | Range rate from chain rule. | x, v, z, dz/dt, R | range rate
f_D = -2*(dR/dt)/lambda | Two-way Doppler shift. | range rate, lambda | Doppler
PRF_min = 2*max(abs(f_D)) | Simple Doppler sampling floor. | Doppler | minimum PRF
h_project = S_dem*(ridge + scallop + chaos + along_bulge) | Project synthetic DEM-style terrain from reason_common.py, rewritten in Excel formulas. | S_dem, x, y | baseline representative surface
h_seeded = A_seeded*(smooth waves + deterministic hash) | Seed-controlled random-looking terrain. Same seed repeats the same surface; changing the seed changes the surface. | terrain_seed, A_seeded, L_seed_x, L_seed_y | dynamic terrain variation
h_total = h_project + h_ridge + h_crater + h_chaos + h_rough + h_trough + h_seeded | Representative Europa topography model. | topography controls and seed controls | surface height
h_ridge = A*exp(-(x-x0)^2/(2*sx^2))*exp(-(y-y0)^2/(2*sy^2)) | Raised ridge / band feature. | ridge height, center, length, width | ridge height
h_crater = -D*exp(-((x-x0)^2+(y-y0)^2)/(2*sigma^2)) | Depression or crater-like low area. | crater depth, center, width | depression height
h_rough = A*sin(2*pi*x/Lx)*sin(2*pi*y/Ly) | Fine roughness variation. | roughness amplitude and wavelength | roughness height
R_off_topo = sqrt(x^2 + y^2 + (z - h_target/1000)^2) | Topography-adjusted slant range. | x, y, z, target height | topographic range
R_nadir_topo = z - h_nadir/1000 | Nadir range after local surface elevation is included. | z, nadir height | topographic nadir range
d_app_topo = (R_off_topo - R_nadir_topo)/n | Topography-adjusted apparent depth. | topographic ranges, n | apparent depth with topography
surface_signal = h_target - h_nadir | The original modeled surface/topography difference between the target path and nadir path. | h_target, h_nadir | true surface signal
apparent_surface_shift = -(d_app_topo - d_app_flat) | The radar-apparent shift caused by that surface signal. Positive means the echo appears shallower. | d_app_topo, d_app_flat | radar-apparent shift
constant-altitude shift | Same topography shift calculation, but with z held constant at z0 instead of using the parabola. | z0, h_target, h_nadir | path-motion comparison

## Topography_Formulas
Topography Formula Explanation
This sheet explains the representative Europa topography model used when Inputs!C27 is TRUE. It is not a real imported DEM; it combines the project's synthetic DEM-style terrain with a seed-controlled random terrain term for testing multiple possible surfaces.
Piece | Formula | What it represents | Changeable inputs | Effect on radar output
Checkbox / toggle | topography_factor = IF(OR(Inputs!C27=TRUE, Inputs!C27="TRUE", Inputs!C27=1), 1, 0) | Turns all terrain terms on or off. | Inputs!C27 | TRUE includes terrain height; FALSE makes all h(x,y) terms equal 0.
Project DEM-style surface | h_project = S_dem*(115*EXP(-((y-25)^2)/(4.5^2)) + 70*EXP(-((y+38)^2)/(7^2))*(0.55+0.45*SIN(2*PI()*x/45)) + 24*SIN(2*PI()*y/9+x/18)*EXP(-((y+5)^2)/(22^2)) + 18*SIN(2*PI()*x/70)) | The same style as the existing local make_synthetic_dem model: an off-nadir ridge, scalloped terrain, chaos-like variation, and along-track bulge. | S_dem, x, y | Provides a repeatable baseline terrain pattern based on the existing project model.
Seeded dynamic terrain | h_seeded = A_seeded*(0.70*smooth_seeded_waves + 0.30*deterministic_hash(x,y,seed)) | A random-looking but repeatable terrain term. It avoids volatile RAND(), so the graph stays stable until the seed is changed. | terrain_seed, A_seeded, L_seed_x, L_seed_y | Changing the seed tests a different possible topographic case.
Raised ridge | h_ridge = A_ridge*EXP(-((x-ridge_x0)^2)/(2*ridge_sigma_x^2))*EXP(-((y-ridge_y0)^2)/(2*ridge_sigma_y^2)) | A long, narrow positive-height ridge or band, similar to a simplified Europa lineament/ridge. | A_ridge, ridge_x0, ridge_y0, ridge_sigma_x, ridge_sigma_y | A raised target usually shortens the target range and can pull apparent depth upward/shallower.
Crater/depression | h_crater = -D_crater*EXP(-(((x-crater_x0)^2+(y-crater_y0)^2)/(2*crater_sigma^2))) | A negative-height circular depression. | D_crater, crater_x0, crater_y0, crater_sigma | A depression usually lengthens the target range and can push apparent depth deeper.
Chaos terrain | h_chaos = A_chaos*(0.55*SIN(2*PI()*x/Lx)+0.35*COS(2*PI()*y/Ly)+0.2*SIN(2*PI()*(x+y)/(0.5*(Lx+Ly)))) | A mixed wave term that gives irregular terrain instead of a single smooth hill. | A_chaos, Lx, Ly | Adds broad, uneven changes to terrain height along the pass.
Fine roughness | h_rough = A_rough*SIN(2*PI()*x/Lx)*SIN(2*PI()*y/Ly) | Smaller oscillating roughness on top of the larger terrain terms. | A_rough, Lx, Ly | Creates smaller-scale wiggles in topography-adjusted range/depth.
Trough/fracture | h_trough = -D_trough*EXP(-((y-trough_y0)^2)/(2*trough_sigma_y^2))*EXP(-((x-trough_x0)^2)/(2*trough_sigma_x^2)) | A long negative-height trough or fracture-like feature. | D_trough, trough_x0, trough_y0, trough_sigma_y, trough_sigma_x | Can create a localized deeper apparent-depth shift.
Total surface height | h_total(x,y) = topography_factor*(h_project + h_ridge + h_crater + h_chaos + h_rough + h_trough + h_seeded) | The combined representative terrain surface used by the model. | All topography and seed controls | This is the terrain height used in the range equations.
Nadir topographic height | h_nadir = h_total(x, 0) | Surface height directly below the spacecraft path. | x plus all topography controls | Changes the reference/nadir range.
Target topographic height | h_target = h_total(x, y) | Surface height at the side-offset target path. | x, y plus all topography controls | Changes the off-nadir slant range.
Topographic nadir range | R_nadir_topo = z(x) - h_nadir/1000 | Distance from spacecraft to the raised/lowered nadir surface. | z(x), h_nadir | Raised nadir terrain shortens the reference range.
Topographic off-nadir range | R_off_topo = SQRT(x^2 + y^2 + (z(x) - h_target/1000)^2) | Slant range to the side-offset target after terrain height is included. | x, y, z(x), h_target | Raised target terrain shortens the slant range.
Topographic apparent depth | d_app_topo = (R_off_topo - R_nadir_topo)*1000/n | The apparent depth after topography changes both reference and target ranges. | R_off_topo, R_nadir_topo, n | This is the main output compared against flat apparent depth.
Topography depth difference | depth_change = d_app_topo - d_app_flat | How much terrain changes the apparent-depth result. | d_app_topo, d_app_flat | Negative means topography makes the echo appear shallower; positive means deeper.

## Checks
Workbook Checks
Check | Status | Formula
x_min < x_max | OK | Inputs!C7 must be less than Inputs!C8
z0 positive | OK | Closest altitude must be positive
x_edge positive | OK | Parabola edge must be positive
ice refractive index positive | OK | n must be positive
wavelengths positive | OK | HF and VHF wavelengths must be positive
baseline positive | OK | Interferometry baseline must be positive
topography toggle valid | OK | Inputs!C27 must be TRUE or FALSE
topography widths positive | OK | Terrain sigma/width/wavelength values must be positive
terrain uncertainty nonnegative | OK | Representative vertical uncertainty should be >= 0
seeded terrain scales positive | OK | Seeded random terrain scales must be positive
seeded random amplitude nonnegative | OK | Seeded random terrain amplitude should be >= 0
project DEM scale nonnegative | OK | Existing DEM-style scale should be >= 0
scenario toggles valid | OK | Inputs!F6:F9 must be TRUE or FALSE
scenario lengths positive | OK | Each scenario must have x_min < x_max and x_edge > 0
PRF high vs simple PRF floor | OK | PRF_3 should exceed Dashboard topo minimum PRF for the default check
model rows available | OK | Model_Data contains 241 plotted positions